## Chau9-dcp-fixe
lab. numb. | name | mm/basis | U/Th age, yr/2000 | mean error, yr | U/Th age, yr/1950 | AMS d13C | pMC | error | age BP | error | Chau9 init 14C act., pMC | error | cstes | valeur | dcp % | error | dcp corrected 14C act. pMC (dcp=cste %) | error on dcp corr. Act. | dcp cor. Ages | error | Chau9 dcp corr. 14C age, cal. yr BP | error + | error - | avr error | U/Th ages cal. A.D./B.C. | atm. D 14C act. from measured 14C, U/Th ages and dcp ajusted | D14C error | atm. A 14C act. from U/Th ages and calibration curve (Stuiver and Reimer, 93), pMC | error on Ai, from U/Th error and Stuiver curve pMC | A 14C m init. pMC | error on AO, pMC | U/Th age /1950 | name | PB AMS 14C/12C | Chau9 Conv. Dcp corr. 14C age | CALCUL DCP | U/Th ages cal.BP (/1950) | atm. D 14C act. from U/Th ages and calibration curve (INTCAL09), ‰ | D14C error, ‰ | atm. A 14C act. from U/Th ages and calibration curve (INTCAL09), pMC | error on Ai, from U/Th error and Stuiver curve pMC | A 14C m init. pMC | Chau9, dcp % | 14C Act. pMC | error | error on A 14C m init. pMC | error on dcp, pMC | mm/basis | Chau9, ∂18OPDB | error | Chau9, ∂13CPDB | error
SacA 18982 | Chau9 14C-3,0 | 3 |  |  |  | -7.9 | 20.49 | 0.12 | 12735 | 50 |  |  | dcp= | 4.9 | [33 empty] | 3 | -6.3 |  | -8.71
SacA 18983 | Chau9 14C-9,5 | 9.5 | 13173 | 123 | 13123 | -9.1 | 21.34 | 0.19 | 12410 | 70 | 105.0142 | 1.3549 | error= | 1.5 | 4.9 | 1.5 | 22.4395 | 0.54402 | 12004.0792 | 194.7902 | 13867 | 14121 | 13613 | 254 | -11163 | 104.2507 | 21.8711 |  |  | 110.4251 | 2.1871 | 13123 | Chau9 14C-9,5 |  |  |  | 13123 | 209.5 | 8.1 | 120.95 | 0.81 | 105.0142 | 13.1755 | 21.34 | 0.19 | 1.9155 | 2.7255 | 9.5 | -6.09 |  | -8.44
SacA 18984 | Chau9 14C-53,5 | 53.5 | 10868 | 112 | 10818 | -10.9 | 28.26 | 0.15 | 10150 | 45 | 105.2279 | 1.2198 |  |  | 4.9 | 1.5 | 29.7161 | 0.61882 | 9747.8976 | 167.3079 | 11053 | 11327 | 10779 | 274 | -8858 | 106.4975 | 21.18 |  |  | 110.6498 | 2.118 | 10818 | Chau9 14C-53,5 |  |  |  | 10818 | 122.5 | 2.7 | 112.25 | 0.27 | 105.2279 | 6.2558 | 28.26 | 0.15 | 1.643 | 1.913 | 53.5 | -5.81 |  | -10.17
SacA 18985 | Chau9 14C-83,5 | 83.5 | 10423 | 89 | 10373 | -10.5 | 28.33 | 0.15 | 10135 | 45 | 99.9602 | 1.0043 |  |  | 4.9 | 1.5 | 29.7897 | 0.61999 | 9728.0245 | 167.2077 | 11021.5 | 11276 | 10767 | 254.5 | -8413 | 51.1058 | 17.5165 |  |  | 105.1106 | 1.7516 | 10373 | Chau9 14C-83,5 |  |  |  | 10373 | 115.5 | 2.4 | 111.55 | 0.24 | 99.9602 | 10.3898 | 28.33 | 0.15 | 1.3828 | 1.6228 | 83.5 | -5.85 |  | -10.59
SacA 18986 | Chau9 14C-187 | 187 | 7795 | 353 | 7745 | -7.6 | 39.75 | 0.18 | 7410 | 35 | 102.0595 | 4.6449 |  |  | 4.9 | 1.5 | 41.7981 | 0.83944 | 7007.3396 | 161.3501 | 7824.5 | 7968 | 7681 | 143.5 | -5785 | 73.181 | 54.235 |  |  | 107.3181 | 5.4235 | 7745 | Chau9 14C-187 |  |  |  | 7745 | 77.2 | 2.3 | 107.72 | 0.23 | 102.0595 | 5.2548 | 39.75 | 0.18 | 5.084 | 5.314 | 187 | -5.657 |  | -10.7294
SacA 18987 | Chau9 14C-197,5 | 197.5 | 7707 | 78 | 7657 | -9.6 | 40.22 | 0.19 | 7315 | 40 | 102.1728 | 1.1412 |  |  | 4.9 | 1.5 | 42.2923 | 0.85724 | 6912.9153 | 162.8459 | 7772 | 7927 | 7617 | 155 | -5697 | 74.3722 | 18.7098 |  |  | 107.4372 | 1.871 | 7657 | Chau9 14C-197,5 |  |  |  | 7657 | 83 | 2.2 | 108.3 | 0.22 | 102.1728 | 5.6576 | 40.22 | 0.19 | 1.5167 | 1.7367 | 197.5 | -5.8432 |  | -11.093
SacA 22040 | CHAU9 244,5 | 244.5 | 7277 | 120 | 7227 | -12.8 | 42.23 | 0.13 | 6925 | 30 | 101.8413 | 1.7084 |  |  | 4.9 | 1.5 | 44.4059 | 0.83058 | 6521.1741 | 150.2695 | 7437.5 | 7567 | 7308 | 129.5 | -5267 | 70.8864 | 23.8515 |  |  | 107.0886 | 2.3852 | 7227 | CHAU9 244,5 |  |  |  | 7227 | 99.5 | 2.3 | 109.95 | 0.23 | 101.8413 | 7.3749 | 42.23 | 0.13 | 1.9929 | 2.2229 | 244.5 | -6.2096 |  | -11.6448
SacA 22041 | CHAU9 316,5 | 316.5 | 6065 | 124 | 6015 | -16.6 | 49.19 | 0.14 | 5700 | 30 | 102.4487 | 2.1148 |  |  | 4.9 | 1.5 | 51.7245 | 0.95605 | 5295.6638 | 148.4944 | 6098.5 | 6270 | 5927 | 171.5 | -4055 | 77.273 | 25.7202 |  |  | 107.7273 | 2.572 | 6015 | CHAU9 316,5 |  |  |  | 6015 | 70.2 | 2.5 | 107.02 | 0.25 | 102.4487 | 4.2715 | 49.19 | 0.14 | 2.3862 | 2.6362 | 316.5 | -5.85 |  | -11.19
SacA 22042 | CHAU9 490,0 | 490 | 4607 | 97 | 4557 | -9.7 | 57.73 | 0.16 | 4415 | 30 | 100.7938 | 2.1405 |  |  | 4.9 | 1.5 | 60.7045 | 1.1177 | 4009.688 | 147.9244 | 4549 | 4808 | 4290 | 259 | -2597 | 59.8719 | 23.6139 |  |  | 105.9872 | 2.3614 | 4557 | CHAU9 490,0 |  |  |  | 4557 | 44 | 1.8 | 104.4 | 0.18 | 100.7938 | 3.4542 | 57.73 | 0.16 | 2.4016 | 2.5816 | 490 | -6.2197 |  | -10.9154
SacA 22043 | CHAU9 621,5 | 621.5 | 2329 | 42 | 2279 | -7.6 | 71.52 | 0.19 | 2695 | 30 | 94.7945 | 1.7279 |  |  | 4.9 | 1.5 | 75.205 | 1.3765 | 2289.0181 | 147.0462 | 2398 | 2680 | 2116 | 282 | -319 | -3.212 | 18.8293 |  |  | 99.6788 | 1.8829 | 2279 | CHAU9 621,5 |  |  |  | 2279 | 5 | 1.9 | 100.5 | 0.19 | 94.7945 | 5.6771 | 71.52 | 0.19 | 1.9613 | 2.1513 | 621.5 | -5.3131 |  | -10.335
SacA 22044 | CHAU9 705,0 | 705 | 396 | 59 | 346 | -9.4 | 92.26 | 0.2 | 645 | 30 | 96.7871 | 14.4218 |  |  | 4.9 | 1.5 | 97.0137 | 1.7306 | 243.5468 | 143.3108 | 232.5 | 465 | 0 | 232.5 | 1614 | 17.7406 | 24.5694 |  |  | 101.7741 | 2.4569 | 346 | CHAU9 705,0 |  |  |  | 346 | -4.2 | 0.9 | 99.58 | 0.09 | 96.7871 | 2.8046 | 92.26 | 0.2 | 14.6301 | 14.7201 | 705 | -5.6836 |  | -11.2095
ICI
[43 empty] | 4.9278 |  |  |  | 4.4804
[43 empty] | 1.5438 |  |  |  | 4.6655
Sample ID | Age, yr/present | 2s error, yr |  | SacA 18982 | Chau9 14C-3,0 | calcite | 1.40 | -7.90 | 20.49 | ± | 0.12 | 12735 | ± | 50
Chau9-9.5 | 13172.7 | 122.59 |  | SacA 18983 | Chau9 14C-9,5 | calcite | 1.50 | -9.10 | 21.34 | ± | 0.19 | 12410 | ± | 70
Chau9-53.5 | 10867.8 | 112.346 |  | SacA 18984 | Chau9 14C-53,5 | calcite | 1.30 | -10.90 | 28.26 | ± | 0.15 | 10150 | ± | 45
Chau9-83.5 | 10423.3 | 89.3162 |  | SacA 18985 | Chau9 14C-83,5 | calcite | 1.00 | -10.50 | 28.33 | ± | 0.15 | 10135 | ± | 45
Chau9-187 | 7795.32 | 352.531 |  | SacA 18986 | Chau9 14C-187 | calcite | 1.20 | -7.60 | 39.75 | ± | 0.18 | 7410 | ± | 35
Chau9-197.5 | 7707.05 | 77.5591 |  | SacA 18987 | Chau9 14C-197,5 | calcite | 1.10 | -9.60 | 40.22 | ± | 0.19 | 7315 | ± | 40
CHAU9-244.5 | 7277.4 | 119.582 |  | SacA 18988 | Chau9 14C-318,5 | calcite | 1.08 | -11.30 | 49.32 | ± | 0.20 | 5680 | ± | 30
CHAU9-316.5 | 6064.52 | 124.302 |  | SacA 18989 | Chau9 14C-493 | calcite | 1.20 | -10.50 | 59.56 | ± | 0.23 | 4160 | ± | 30
CHAU9-490 | 4607.39 | 97.3747 |  | SacA 18990 | Chau9 14C-623,5 | calcite | 1.20 | -10.20 | 72.03 | ± | 0.24 | 2635 | ± | 25
CHAU9-621.5 | 2329.48 | 41.9739 |  | SacA 18991 | Chau9 14C-707 | calcite | 1.60 | -10.10 | 93.20 | ± | 0.29 | 565 | ± | 25
CHAU9-705 | 396.071 | 58.8442

## Chau5-dcp-fixe
lab. numb. | name | mm/basis | U/Th age, yr/2000 | mean error, yr | U/Th age, yr/1950 | AMS d13C | pMC | error | age BP | error | Chau5 init 14C act., pMC | error, pMC | cstes | valeur | dcp % | error | dcp corrected 14C act. pMC (dcp=cste %) | error on dcp corr. Act. | error on dcp corr. Act. | dcp cor. Ages, BP | error | error | Chau5 dcp corr. 14C age, cal. yr BP | Chau5 dcp corr. 14C age, cal. yr BP | error + | error + | error - | error - | avr error | avr error | dcp cor. Ages, BP | error | U/Th ages cal. A.D./B.C. | atm. D 14C act. from measured 14C, U/Th ages and dcp ajusted | D14C error | atm. A 14C act. from U/Th ages and calibration curve (Stuiver and Reimer, 93), pMC | error on Ai, from U/Th error and Stuiver curve pMC | A 14C m init. pMC | error on AO, pMC | U/Th age /1950 | name | PB AMS 14C/12C | Chau5 Conv. Dcp corr. 14C age | CALCUL DCP | U/Th ages cal.BP (/1950) | atm. D 14C act. from U/Th ages and calibration curve (INTCAL09), ‰ | D14C error, ‰ | atm. A 14C act. from U/Th ages and calibration curve (INTCAL09), pMC | error on Ai, from U/Th error and Stuiver curve pMC | A 14C m init. pMC | Chau5, dcp % | 14C Act. pMC | error | error on A 14C m init. pMC | error on dcp, pMC | mm/basis | Chau5, ∂18OPDB | error | Chau5, ∂13CPDB | error
SacA 24795 | chau5- 17 mm/base | 17 | 10297 | 1257 | 10247 | -10.3 | 28.03 | 0.12 | 10215 | 35 | 97.4056 | 11.898 | dcp= | 6.7 | 6.7 | 0.5 | 30.0429 | 0.28101 | 2.2457 | 9660.0419 | 75.1389 | 601.5854 | [8 empty] | 9660.0419 | 75.1389 | -8287 | 44.0044 | 162.1706 |  |  | 104.4004 | 16.2171 | 10247 | chau5- 17 mm/base |  |  |  | 10247 | 109 | 2.2 | 110.9 | 0.22 | 97.4056 | 12.1681 | 28.03 | 0.12 | 12.3077 | 12.5277 | 17 | -6.475 |  | -9.8452 |  | 0 | 0
SacA 24796 | chau5- 50 mm/base | 50 | 10132 | 299 | 10082 | -10.7 | 28.45 | 0.12 | 10095 | 35 | 96.9114 | 2.889 | error= | 0.5 | 6.7 | 0.5 | 30.493 | 0.28342 | 2.2792 | 9540.5688 | 74.6652 | 601.5563 | [8 empty] | 9540.5688 | 74.6652 | -8122 | 38.7071 | 40.4119 |  |  | 103.8707 | 4.0412 | 10082 | chau5- 50 mm/base |  |  |  | 10082 | 123 | 2.4 | 112.3 | 0.24 | 96.9114 | 13.7031 | 28.45 | 0.12 | 3.2687 | 3.5087 | 50 | -7.0607 |  | -10.6126 |  | 1000 | 1000
SacA 24797 | chau5- 54 mm/base | 54 | 10055 | 197 | 10005 | -8.5 | 29.25 | 0.12 | 9875 | 35 | 98.7127 | 1.9759 |  |  | 6.7 | 0.5 | 31.3505 | 0.28801 | 2.3431 | 9317.8023 | 73.8005 | 601.5045 | [8 empty] | 9317.8023 | 73.8005 | -8045 | 58.0141 | 28.0958 |  |  | 105.8014 | 2.8096 | 10005 | chau5- 54 mm/base |  |  |  | 10005 | 110.3 | 2.3 | 111.03 | 0.23 | 98.7127 | 11.0937 | 29.25 | 0.12 | 2.339 | 2.569 | 54 | -6.838 |  | -10.5925 |  | 6000 | 6000
SacA 24798 | chau5- 80 mm/base | 80 | 10223 | 272 | 10173 | -14.4 | 28.73 | 0.12 | 10020 | 35 | 98.9484 | 2.6649 |  |  | 6.7 | 0.5 | 30.7931 | 0.28503 | 2.3016 | 9461.8959 | 74.357 | 601.5377 | [8 empty] | 9461.8959 | 74.357 | -8213 | 60.5404 | 37.7519 |  |  | 106.054 | 3.7752 | 10173 | chau5- 80 mm/base |  |  |  | 10173 | 124 | 2.2 | 112.4 | 0.22 | 98.9484 | 11.9676 | 28.73 | 0.12 | 3.046 | 3.266 | 80 | -6.7713 |  | -10.759 |  | 11000 | 11000
SacA 24799 | chau5- 110 mm/base | 110 | 10188 | 443 | 10138 | -11 | 29.77 | 0.14 | 9730 | 35 | 102.0971 | 4.4653 |  |  | 6.7 | 0.5 | 31.9078 | 0.311 | 2.3859 | 9176.248 | 78.2989 | 601.79 | [8 empty] | 9176.248 | 78.2989 | -8178 | 94.2881 | 61.7797 |  |  | 109.4288 | 6.178 | 10138 | chau5- 110 mm/base |  |  |  | 10138 | 126.5 | 2.1 | 112.65 | 0.21 | 102.0971 | 9.3679 | 29.77 | 0.14 | 4.9196 | 5.1296 | 110 | -6.4902 |  | -10.7798 |  | 16000 | 16000
SacA 24800 | chau5- 135 mm/base | 135 | 9713 | 165 | 9663 | -14.3 | 30.43 | 0.12 | 9555 | 35 | 98.5331 | 1.7183 |  |  | 6.7 | 0.5 | 32.6152 | 0.29479 | 2.4374 | 9000.1021 | 72.608 | 601.4353 | [8 empty] | 9000.1021 | 72.608 | -7703 | 56.0885 | 24.0286 |  |  | 105.6088 | 2.4029 | 9663 | chau5- 135 mm/base |  |  |  | 9663 | 89 | 2.4 | 108.9 | 0.24 | 98.5331 | 9.5197 | 30.43 | 0.12 | 2.0624 | 2.3024 | 135 | -6.7441 |  | -10.8584
SacA 24801 | chau5- 160 mm/base | 160 | 9185 | 231 | 9135 | -12.5 | 31.46 | 0.12 | 9290 | 30 | 95.5652 | 2.4309 |  |  | 6.7 | 0.5 | 33.7192 | 0.30071 | 2.5196 | 8732.7001 | 71.6403 | 601.3812 | [8 empty] | 8732.7001 | 71.6403 | -7175 | 24.2788 | 31.6329 |  |  | 102.4279 | 3.1633 | 9135 | chau5- 160 mm/base |  |  |  | 9135 | 85.6 | 2 | 108.56 | 0.2 | 95.5652 | 11.9701 | 31.46 | 0.12 | 2.768 | 2.968 | 160 | -6.3913 |  | -10.8222
SacA 24802 | chau5- 192 mm/base | 192 | 7428 | 196 | 7378 | -9.5 | 41.86 | 0.15 | 6995 | 30 | 102.8099 | 2.7377 |  |  | 6.7 | 0.5 | 44.866 | 0.39045 | 3.3521 | 6438.3643 | 69.9089 | 601.2888 | 7367 | 7300.5 | 7426 | 7930 | 7308 | 6671 | 59 | 629.5 | 6438.3643 | 69.9089 | -5418 | 101.9283 | 30.0334 |  |  | 110.1928 | 3.0033 | 7378 | chau5- 192 mm/base |  |  |  | 7378 | 95.5 | 2.3 | 109.55 | 0.23 | 102.8099 | 6.1525 | 41.86 | 0.15 | 3.0812 | 3.3112 | 192 | -5.2975 |  | -9.1785
SacA 24803 | chau5- 195 mm/base | 195 | 2436 | 59 | 2386 | -13.3 | 68.62 | 0.22 | 3025 | 30 | 92.1357 | 2.251 |  |  | 6.7 | 0.5 | 73.5477 | 0.61416 | 5.4937 | 2468.0274 | 67.0809 | 601.1503 | 2540.5 | 2599 | 2706 | 3329 | 2375 | 1869 | 165.5 | 730 | 2468.0274 | 67.0809 | -426 | -12.4793 | 13.1897 |  |  | 98.7521 | 1.319 | 2386 | chau5- 195 mm/base |  |  |  | 2386 | -13.6 | 1.7 | 98.64 | 0.17 | 92.1357 | 6.594 | 68.62 | 0.22 | 2.5269 | 2.6969 | 195 | -5.3664 |  | -10.581
SacA 24804 | chau5- 240 mm/base | 240 | 2262 | 47 | 2212 | -6.9 | 69.85 | 0.22 | 2880 | 30 | 91.8338 | 1.9299 |  |  | 6.7 | 0.5 | 74.866 | 0.62122 | 5.592 | 2325.3127 | 66.6577 | 601.1309 | 2321.5 | 2386 | 2460 | 3140 | 2183 | 1632 | 138.5 | 754 | 2325.3127 | 66.6577 | -252 | -15.7154 | 11.8084 |  |  | 98.4285 | 1.1808 | 2212 | chau5- 240 mm/base |  |  |  | 2212 | -10.8 | 2 | 98.92 | 0.2 | 91.8338 | 7.1636 | 69.85 | 0.22 | 2.1974 | 2.3974 | 240 | -5.2987 |  | -10.8595
SacA 24805 | chau5- 244 mm/base | 244 | 2194 | 100 | 2144 | -19.7 | 70.98 | 0.21 | 2755 | 30 | 92.5549 | 4.2274 |  |  | 6.7 | 0.5 | 76.0772 | 0.61771 | 5.6819 | 2196.3986 | 65.2259 | 601.0678 | 2228.5 | 2226.5 | 2313 | 2928 | 2144 | 1525 | 84.5 | 701.5 | 2196.3986 | 65.2259 | -184 | -7.9859 | 18.1776 |  |  | 99.2014 | 1.8178 | 2144 | chau5- 244 mm/base |  |  |  | 2144 | -8 | 1.6 | 99.2 | 0.16 | 92.5549 | 6.6987 | 70.98 | 0.21 | 4.4924 | 4.6524 | 244 | -5.2631 |  | -10.8873
SacA 24806 | chau5- 247.5 mm/base | 247.5 | 2134 | 100 | 2084 | -16.5 | 70.66 | 0.21 | 2790 | 30 | 91.4713 | 4.295 |  |  | 6.7 | 0.5 | 75.7342 | 0.61588 | 5.6563 | 2232.6958 | 65.3263 | 601.0721 | 2245 | 2252.5 | 2334 | 2958 | 2156 | 1547 | 89 | 705.5 | 2232.6958 | 65.3263 | -124 | -19.5999 | 18.0188 |  |  | 98.04 | 1.8019 | 2084 | chau5- 247.5 mm/base |  |  |  | 2084 | -9 | 1.7 | 99.1 | 0.17 | 91.4713 | 7.698 | 70.66 | 0.21 | 4.5582 | 4.7282 | 247.5 | -5.0748 |  | -10.6895
SacA 24807 | chau5- 252 mm/base | 252 | 2057 | 100 | 2007 | -18.1 | 71.86 | 0.22 | 2655 | 30 | 92.1623 | 4.4893 |  |  | 6.7 | 0.5 | 77.0204 | 0.63277 | 5.7526 | 2097.4189 | 65.9974 | 601.1013 | 2119.5 | 2095 | 2286 | 2783 | 1953 | 1407 | 166.5 | 688 | 2097.4189 | 65.9974 | -47 | -12.194 | 18.2773 |  |  | 98.7806 | 1.8277 | 2007 | chau5- 252 mm/base |  |  |  | 2007 | -15.6 | 1.5 | 98.44 | 0.15 | 92.1623 | 6.3772 | 71.86 | 0.22 | 4.7626 | 4.9126 | 252 | -5.2115 |  | -10.6588
SacA 24808 | chau5- 256 mm/base | 256 | 1989 | 100 | 1939 | -15.6 | 71.95 | 0.21 | 2645 | 30 | 91.5218 | 4.6091 |  |  | 6.7 | 0.5 | 77.1168 | 0.62329 | 5.7594 | 2087.3644 | 64.9269 | 601.0551 | 2050 | 2090.5 | 2147 | 2776 | 1953 | 1405 | 97 | 685.5 | 2087.3644 | 64.9269 | 21 | -19.0592 | 18.0994 |  |  | 98.0941 | 1.8099 | 1939 | chau5- 256 mm/base |  |  |  | 1939 | -13.1 | 1.6 | 98.69 | 0.16 | 91.5218 | 7.2634 | 71.95 | 0.21 | 4.8685 | 5.0285 | 256 | -5.1161 |  | -10.8155
SacA 24809 | chau5- 262 mm/base | 262 | 1886 | 100 | 1836 | -16.2 | 73.15 | 0.21 | 2510 | 30 | 91.896 | 4.8797 |  |  | 6.7 | 0.5 | 78.403 | 0.63018 | 5.8553 | 1954.493 | 64.5681 | 601.0401 | 1906.5 | 2016 | 1987 | 2705 | 1826 | 1327 | 80.5 | 689 | 1954.493 | 64.5681 | 124 | -15.0478 | 18.2169 |  |  | 98.4952 | 1.8217 | 1836 | chau5- 262 mm/base |  |  |  | 1836 | -14.4 | 1.8 | 98.56 | 0.18 | 91.896 | 6.7613 | 73.15 | 0.21 | 5.1364 | 5.3164 | 262 | -4.9532 |  | -10.65
SacA 24810 | chau5- 267.5 mm/base | 267.5 | 1793 | 100 | 1743 | -18.3 | 74.05 | 0.24 | 2415 | 30 | 91.986 | 5.1389 |  |  | 6.7 | 0.5 | 79.3676 | 0.66535 | 5.9285 | 1856.2622 | 67.3431 | 601.1625 | 1793 | 1940.5 | 1870 | 2696 | 1716 | 1185 | 77 | 755.5 | 1856.2622 | 67.3431 | 217 | -14.0837 | 18.5802 |  |  | 98.5916 | 1.858 | 1743 | chau5- 267.5 mm/base |  |  |  | 1743 | -17.7 | 1.7 | 98.23 | 0.17 | 91.986 | 6.3565 | 74.05 | 0.24 | 5.4284 | 5.5984 | 267.5 | -4.9905 |  | -10.7391
SacA 24811 | chau5- 270 mm/base | 270 | 1750 | 145 | 1700 | -9.7 | 74.86 | 0.21 | 2325 | 30 | 92.5097 | 7.6695 |  |  | 6.7 | 0.5 | 80.2358 | 0.64 | 5.992 | 1768.8699 | 64.0766 | 601.02 | 1709 | 1749.5 | 1811 | 2435 | 1607 | 1064 | 102 | 685.5 | 1768.8699 | 64.0766 | 260 | -8.4702 | 23.7927 |  |  | 99.153 | 2.3793 | 1700 | chau5- 270 mm/base |  |  |  | 1700 | -14.2 | 1.6 | 98.58 | 0.16 | 92.5097 | 6.1577 | 74.86 | 0.21 | 7.9246 | 8.0846 | 270 | -4.9808 |  | -10.7489
[50 empty] | dcp moy <8ka | 6.7223 |  |  |  | 4.6727
[50 empty] | stdev | 0.51145 |  |  |  | 1.6342
[17 empty] | refaire calculs erreur | avec err dcp = 1.5

## calcul error MC
variable 1 | 41.86 | variable 1 | variable 2 | fonction
error1 | 0.15 | 41.9738 | 6.2052 | 44.7507
variable 2 | 6.7 | 41.7527 | 6.8768 | 44.836
error2 | 0.5 | 41.9762 | 6.2723 | 44.7853
|  | 41.8217 | 6.2054 | 44.5887
|  | 41.7133 | 7.1355 | 44.9185
|  | 41.9296 | 6.5663 | 44.8763
|  | 41.7967 | 6.4592 | 44.6829
|  | 41.7838 | 6.6868 | 44.778
|  | 41.9084 | 6.88 | 45.0048
|  | 41.8239 | 6.8422 | 44.8958
|  | 41.8494 | 6.5749 | 44.7946
|  | 41.9231 | 6.477 | 44.8265
|  | 41.7276 | 6.6164 | 44.6841
|  | 41.9848 | 6.7254 | 45.0121
|  | 41.7498 | 7.0071 | 44.8957
|  | 41.7428 | 7.1814 | 44.9725
|  | 41.9982 | 6.9035 | 45.1125
|  | 41.7554 | 6.7051 | 44.7563
|  | 41.8229 | 6.2839 | 44.6272
|  | 41.8792 | 6.5573 | 44.818
|  | 41.9666 | 6.8187 | 45.0376
|  | 41.8236 | 6.9157 | 44.9309
|  | 41.9569 | 6.5114 | 44.8792
|  | 41.8747 | 7.0591 | 45.0552
|  | 41.9535 | 6.8576 | 45.0423
|  | 41.9477 | 7.0104 | 45.1102
|  | 41.9824 | 6.4723 | 44.8877
|  | 41.8333 | 6.9685 | 44.9668
|  | 41.8693 | 7.0115 | 45.0263
|  | 41.752 | 7.0325 | 44.9102
|  | 41.7125 | 7.1892 | 44.9436
|  | 41.795 | 6.2163 | 44.5654
|  | 41.9482 | 6.7787 | 44.9985
|  | 41.8584 | 6.8874 | 44.9546
|  | 41.7235 | 6.2637 | 44.5115
|  | 41.8655 | 7.1901 | 45.1089
|  | 41.9598 | 6.2934 | 44.7779
|  | 42.0023 | 7.0548 | 45.1904
|  | 42.0016 | 7.0189 | 45.1722
|  | 41.8718 | 6.9491 | 44.9988
|  | 41.9516 | 6.6406 | 44.9356
|  | 41.7416 | 6.7065 | 44.7422
|  | 41.9955 | 6.3418 | 44.8391
|  | 41.9435 | 6.7784 | 44.9933
|  | 41.9388 | 6.6244 | 44.9141
|  | 41.7125 | 7.1014 | 44.9011
|  | 41.8699 | 6.2463 | 44.6594
|  | 41.7191 | 6.3441 | 44.545
|  | 41.8858 | 6.8381 | 44.9602
|  | 41.9131 | 6.8364 | 44.9887
|  | 42.0038 | 6.5095 | 44.9284
|  | 41.7229 | 7.0417 | 44.8834
|  | 41.7611 | 6.5451 | 44.6859
|  | 41.852 | 7.0414 | 45.0222
|  | 41.976 | 6.8844 | 45.0795
|  | 41.9112 | 6.4317 | 44.7921
|  | 41.9385 | 7.1936 | 45.1892
|  | 41.7986 | 6.5765 | 44.741
|  | 41.9272 | 7.0393 | 45.1021
|  | 41.8184 | 6.3406 | 44.6495
|  | 41.91 | 6.7919 | 44.9639
|  | 41.8516 | 6.2775 | 44.6548
|  | 41.829 | 6.2107 | 44.5989
|  | 41.7342 | 7.1094 | 44.9283
|  | 41.8133 | 6.3889 | 44.6671
|  | 41.7202 | 6.2792 | 44.5154
|  | 41.9478 | 7.1585 | 45.1822
|  | 42.0069 | 7.1704 | 45.2516
|  | 42.0098 | 6.3586 | 44.8624
|  | 41.9123 | 6.5279 | 44.8394
|  | 41.887 | 6.4904 | 44.7943
|  | 41.9633 | 6.2449 | 44.7585
|  | 41.9179 | 7.1325 | 45.1373
|  | 41.8437 | 6.5253 | 44.7647
|  | 41.9064 | 6.9904 | 45.056
|  | 41.9681 | 6.956 | 45.1057
|  | 41.8264 | 6.9962 | 44.9728
|  | 41.9447 | 7.1439 | 45.1718
|  | 41.8475 | 6.9121 | 44.9548
|  | 41.8454 | 6.781 | 44.8893
|  | 41.9357 | 6.9046 | 45.0459
|  | 41.9517 | 6.6753 | 44.9524
|  | 41.8902 | 6.3891 | 44.7493
|  | 41.9116 | 7.1628 | 45.1453
|  | 41.8254 | 6.5926 | 44.7775
|  | 41.9011 | 6.2492 | 44.6941
|  | 41.8487 | 6.6416 | 44.8259
|  | 41.7651 | 7.1403 | 44.9766
|  | 41.8477 | 6.3697 | 44.6946
|  | 41.8582 | 6.8048 | 44.9146
|  | 41.8107 | 6.7191 | 44.8223
|  | 41.7248 | 6.7997 | 44.769
|  | 41.8277 | 7.0504 | 45.0005
|  | 41.9917 | 7.1014 | 45.2017
|  | 41.8949 | 6.5518 | 44.8322
|  | 41.7352 | 6.6175 | 44.6927
|  | 41.9964 | 6.8428 | 45.0812
|  | 41.9544 | 6.2365 | 44.7449
|  | 41.7475 | 6.5855 | 44.6907 | 44.8881
|  | 41.8616 | 6.9332 | 44.9802 | 0.17267
|  | 41.8733 | 7.0374 | 45.0432
|  | 41.7539 | 6.6794 | 44.7425
|  | 41.9567 | 6.8775 | 45.0554
|  | 41.9013 | 7.1811 | 45.1431
|  | 41.9573 | 6.2029 | 44.7319
|  | 42.0086 | 6.7056 | 45.028
|  | 41.8799 | 7.0802 | 45.0711
|  | 41.7402 | 6.7167 | 44.7456
|  | 41.7618 | 6.5142 | 44.6718
|  | 41.8321 | 6.8062 | 44.8873
|  | 41.8185 | 6.895 | 44.9154
|  | 41.8146 | 6.9485 | 44.9371
|  | 41.9617 | 6.4626 | 44.8608
|  | 41.8189 | 6.6665 | 44.8058
|  | 41.9783 | 6.907 | 45.0928
|  | 41.7972 | 6.7584 | 44.8268
|  | 41.9746 | 6.7049 | 44.9912
|  | 41.7486 | 6.7902 | 44.79
|  | 41.9372 | 6.3279 | 44.7702
|  | 41.7507 | 6.8175 | 44.8053
|  | 41.8443 | 6.7771 | 44.8863
|  | 41.8212 | 6.706 | 44.8273
|  | 41.7375 | 6.4241 | 44.6028
|  | 41.8245 | 6.2932 | 44.6333
|  | 41.7552 | 6.8587 | 44.8299
|  | 41.7844 | 6.787 | 44.8268
|  | 41.9907 | 6.2911 | 44.8097
|  | 41.7315 | 7.0738 | 44.9082
|  | 41.8355 | 6.6366 | 44.8094
|  | 41.8233 | 6.4056 | 44.6857
|  | 41.8676 | 7.1366 | 45.0851
|  | 41.7948 | 6.4613 | 44.6818
|  | 41.9271 | 6.581 | 44.8807
|  | 41.832 | 7.1429 | 45.0499
|  | 41.8749 | 6.7799 | 44.9205
|  | 41.9862 | 6.6434 | 44.974
|  | 41.8791 | 7.0986 | 45.079
|  | 41.898 | 6.3251 | 44.7271
|  | 41.9792 | 6.7204 | 45.0036
|  | 42.0065 | 6.3869 | 44.8724
|  | 41.863 | 7.1175 | 45.0709
|  | 41.9546 | 6.2794 | 44.7656
|  | 41.792 | 7.1406 | 45.0057
|  | 41.7474 | 6.9238 | 44.853
|  | 41.759 | 6.6871 | 44.7516
|  | 41.8669 | 6.5409 | 44.797
|  | 41.9885 | 7.0698 | 45.1829
|  | 41.8462 | 6.8279 | 44.9128
|  | 41.9679 | 6.7391 | 45.0005
|  | 41.9163 | 6.8957 | 45.0208
|  | 41.7625 | 7.1921 | 44.9989
|  | 41.9759 | 7.1465 | 45.2065
|  | 41.8529 | 6.9463 | 44.9772
|  | 41.9369 | 6.5829 | 44.8921
|  | 41.9764 | 6.2691 | 44.7839
|  | 41.7743 | 6.7823 | 44.8137
|  | 41.8811 | 7.0361 | 45.0509
|  | 41.81 | 6.5441 | 44.7377
|  | 41.7835 | 6.4172 | 44.6487
|  | 41.7521 | 6.5472 | 44.6772
|  | 41.8149 | 6.4502 | 44.698
|  | 41.8193 | 7.0692 | 45.0005
|  | 41.8819 | 7.0259 | 45.0468
|  | 41.9169 | 6.7372 | 44.945
|  | 41.7644 | 6.7399 | 44.7827
|  | 41.9198 | 7.0616 | 45.1049
|  | 41.7301 | 6.9277 | 44.8361
|  | 41.7246 | 7.069 | 44.8985
|  | 41.7338 | 6.9544 | 44.853
|  | 41.9955 | 7.1168 | 45.2132
|  | 41.8567 | 7.0043 | 45.0093
|  | 41.9458 | 6.7514 | 44.9828
|  | 41.7511 | 6.3021 | 44.5593
|  | 41.9861 | 6.4754 | 44.8932
|  | 41.8963 | 6.9873 | 45.0437
|  | 41.8975 | 7.1508 | 45.1243
|  | 41.8272 | 6.2853 | 44.6325
|  | 41.9727 | 6.5264 | 44.9033
|  | 41.7151 | 6.4719 | 44.6017
|  | 41.8698 | 6.7462 | 44.8987
|  | 41.7883 | 7.1383 | 45.0006
|  | 41.752 | 6.4136 | 44.6133
|  | 41.876 | 6.9012 | 44.9802
|  | 41.745 | 7.1632 | 44.966
|  | 41.9484 | 6.3478 | 44.7917
|  | 41.9298 | 6.3692 | 44.782
|  | 41.9881 | 6.2338 | 44.7796
|  | 41.7821 | 6.2503 | 44.5677
|  | 41.7336 | 6.5616 | 44.6643
|  | 41.949 | 7.028 | 45.12
|  | 41.9911 | 6.5915 | 44.9543
|  | 41.8539 | 6.9539 | 44.9819
|  | 41.7309 | 7.0348 | 44.8888
|  | 41.8686 | 6.5196 | 44.7886
|  | 41.9462 | 6.6059 | 44.9131
|  | 41.8212 | 6.4418 | 44.7008
|  | 41.9852 | 6.4704 | 44.8898
|  | 41.9662 | 6.9657 | 45.1083
|  | 41.7803 | 7.0194 | 44.9344
|  | 41.766 | 6.6821 | 44.7567
|  | 41.8513 | 6.811 | 44.9102
|  | 41.931 | 6.5139 | 44.8526
|  | 41.8974 | 6.9388 | 45.0214
|  | 41.8782 | 6.904 | 44.9839
|  | 41.8836 | 6.6871 | 44.8852
|  | 41.8561 | 6.371 | 44.7041
|  | 41.871 | 6.2942 | 44.6835
|  | 41.9214 | 6.4582 | 44.8157
|  | 41.7325 | 6.2455 | 44.5125
|  | 41.8515 | 6.6502 | 44.833
|  | 41.7364 | 6.7074 | 44.7371
|  | 41.7692 | 6.4443 | 44.6464
|  | 41.7536 | 6.5653 | 44.6875
|  | 41.7393 | 6.5086 | 44.6451
|  | 41.8447 | 6.2993 | 44.6578
|  | 41.9942 | 6.3629 | 44.8479
|  | 41.993 | 6.3592 | 44.8448
|  | 41.947 | 6.9973 | 45.103
|  | 42.0058 | 6.7354 | 45.0394
|  | 41.8964 | 6.227 | 44.6785
|  | 41.8052 | 6.8934 | 44.9004
|  | 41.951 | 7.1403 | 45.1767
|  | 41.9 | 7.1044 | 45.1044
|  | 41.7905 | 6.2728 | 44.5873
|  | 41.8865 | 6.4674 | 44.7827
|  | 41.7233 | 7.1452 | 44.934
|  | 41.8468 | 6.3767 | 44.6971
|  | 41.9505 | 6.3746 | 44.8067
|  | 41.9257 | 6.9277 | 45.0463
|  | 41.8135 | 6.599 | 44.7678
|  | 41.79 | 7.0245 | 44.9473
|  | 41.9577 | 6.2316 | 44.7461
|  | 41.8551 | 6.9952 | 45.0032
|  | 41.7163 | 6.8932 | 44.8048
|  | 41.7463 | 6.9901 | 44.8837
|  | 41.9522 | 6.3181 | 44.7815
|  | 41.9291 | 6.5588 | 44.8721
|  | 41.8371 | 7.1609 | 45.0641
|  | 41.7616 | 6.2729 | 44.5566
|  | 41.9827 | 6.8732 | 45.0812
|  | 41.7579 | 6.477 | 44.6499
|  | 41.7238 | 6.4883 | 44.6188
|  | 41.9629 | 7.0118 | 45.1271
|  | 41.8061 | 6.2444 | 44.5905
|  | 41.9745 | 7.0526 | 45.1595
|  | 41.7993 | 6.5743 | 44.7406
|  | 41.9482 | 6.395 | 44.814
|  | 41.8427 | 7.1532 | 45.0664
|  | 41.7477 | 6.7733 | 44.7808
|  | 41.8762 | 6.3613 | 44.7211
|  | 41.8989 | 6.8908 | 44.9997
|  | 41.8422 | 6.4349 | 44.7199
|  | 41.9409 | 6.3287 | 44.7746
|  | 41.9518 | 6.8515 | 45.0376
|  | 41.9056 | 6.4295 | 44.7851
|  | 41.8333 | 6.9312 | 44.9488
|  | 41.7634 | 7.1572 | 44.9829
|  | 41.7666 | 7.1017 | 44.9595
|  | 41.7916 | 6.4022 | 44.6502
|  | 41.8009 | 6.2625 | 44.5935
|  | 41.9831 | 6.2751 | 44.7939
|  | 41.9339 | 7.0677 | 45.123
|  | 41.9888 | 6.638 | 44.9742
|  | 41.764 | 6.9598 | 44.8881
|  | 41.9005 | 6.6557 | 44.8881
|  | 41.7733 | 6.4353 | 44.6465
|  | 41.8363 | 7.0206 | 44.9952
|  | 41.8325 | 6.3682 | 44.6776
|  | 41.7196 | 6.2114 | 44.4826
|  | 41.9735 | 6.7284 | 45.0014
|  | 41.7581 | 6.4509 | 44.6376
|  | 41.7508 | 6.273 | 44.5451
|  | 41.7497 | 7.0477 | 44.9152
|  | 41.9871 | 6.9672 | 45.1315
|  | 41.7278 | 7.0746 | 44.9046
|  | 42.0066 | 6.4354 | 44.8958
|  | 41.9842 | 6.5337 | 44.919
|  | 41.914 | 7.023 | 45.08
|  | 41.9312 | 6.2909 | 44.7462
|  | 41.9408 | 6.4689 | 44.8416
|  | 41.9628 | 7.1554 | 45.1968
|  | 41.7691 | 6.3899 | 44.6203
|  | 41.7304 | 6.2406 | 44.508
|  | 41.7722 | 6.7181 | 44.7806
|  | 41.8271 | 6.2912 | 44.6352
|  | 41.9358 | 6.2379 | 44.7258
|  | 41.7335 | 7.1897 | 44.9665
|  | 41.811 | 7.1231 | 45.0177
|  | 41.9754 | 6.2243 | 44.7615
|  | 41.9649 | 6.3918 | 44.8303
|  | 42.0065 | 6.8588 | 45.0998
|  | 41.8631 | 6.6569 | 44.8486
|  | 41.9198 | 6.21 | 44.6953
|  | 41.7456 | 6.4634 | 44.6303
|  | 41.8904 | 6.4406 | 44.7741
|  | 41.9825 | 7.1597 | 45.2202
|  | 41.7144 | 6.7597 | 44.7386
|  | 41.979 | 6.9597 | 45.1192
|  | 41.7592 | 7.1912 | 44.9948
|  | 41.8777 | 6.5703 | 44.8227
|  | 41.8744 | 6.5683 | 44.8182
|  | 41.7488 | 6.9009 | 44.8434
|  | 41.9632 | 6.3304 | 44.7992
|  | 41.7393 | 7.1773 | 44.9667
|  | 41.7942 | 6.6241 | 44.7591
|  | 41.9014 | 6.7082 | 44.9144
|  | 41.9605 | 7.0442 | 45.1403
|  | 41.7432 | 6.8022 | 44.7899
|  | 41.8069 | 6.9843 | 44.9461
|  | 41.7766 | 6.5815 | 44.7199
|  | 41.976 | 6.5053 | 44.8966
|  | 41.787 | 6.3141 | 44.6033
|  | 41.9884 | 6.8081 | 45.0558
|  | 41.8864 | 6.4301 | 44.7648
|  | 41.9238 | 6.4302 | 44.8048
|  | 41.7876 | 6.6847 | 44.781
|  | 41.917 | 6.7424 | 44.9475
|  | 41.9846 | 6.6649 | 44.9826
|  | 41.8785 | 6.9069 | 44.9857
|  | 41.7759 | 6.3297 | 44.5989
|  | 41.7466 | 6.9385 | 44.8592
|  | 41.7223 | 6.5706 | 44.6565
|  | 41.8905 | 6.3181 | 44.7157
|  | 41.7526 | 6.659 | 44.7313
|  | 41.9964 | 6.6813 | 45.0032
|  | 41.9205 | 7.1344 | 45.141
|  | 41.98 | 7.0513 | 45.1647
|  | 41.9389 | 6.6044 | 44.9046
|  | 41.8486 | 6.5769 | 44.7947
|  | 41.7163 | 6.6054 | 44.6667
|  | 41.8671 | 6.2647 | 44.6652
|  | 41.7107 | 6.7653 | 44.7374
|  | 41.7292 | 6.2708 | 44.521
|  | 42.0014 | 6.502 | 44.9223
|  | 41.86 | 6.5035 | 44.7717
|  | 41.7479 | 6.5478 | 44.673
|  | 41.9738 | 7.1554 | 45.2087
|  | 41.7832 | 6.8975 | 44.8787
|  | 41.9969 | 6.7214 | 45.0231
|  | 42.0065 | 7.1795 | 45.2556
|  | 41.9569 | 6.7186 | 44.9788
|  | 41.8545 | 7.0744 | 45.0409
|  | 41.7279 | 6.9082 | 44.8245
|  | 41.7423 | 7.1428 | 44.9532
|  | 41.8654 | 7.1857 | 45.1066
|  | 41.7423 | 6.6551 | 44.7183
|  | 41.8412 | 7.0294 | 45.0048
|  | 41.9937 | 6.7927 | 45.054
|  | 41.9555 | 6.786 | 45.0098
|  | 41.8159 | 6.2617 | 44.6092
|  | 41.9 | 6.458 | 44.7927
|  | 41.8358 | 6.8369 | 44.906
|  | 41.8688 | 6.2079 | 44.64
|  | 41.8735 | 6.821 | 44.9387
|  | 41.8111 | 6.8493 | 44.8854
|  | 41.7208 | 6.905 | 44.8154
|  | 41.9821 | 6.5713 | 44.9349
|  | 41.8511 | 6.6214 | 44.8187
|  | 41.7902 | 6.591 | 44.7389
|  | 41.7673 | 7.0582 | 44.9392
|  | 41.8617 | 6.3988 | 44.7234
|  | 42.0058 | 7.0455 | 45.1896
|  | 42.0028 | 6.3399 | 44.846
|  | 41.777 | 6.5189 | 44.6903
|  | 41.7765 | 6.744 | 44.7976
|  | 41.9211 | 6.7322 | 44.9471
|  | 41.7461 | 6.7111 | 44.7493
|  | 41.9983 | 6.2102 | 44.7792
|  | 41.7193 | 6.5619 | 44.6491
|  | 41.7312 | 7.104 | 44.9225
|  | 41.7971 | 6.537 | 44.7204
|  | 41.9921 | 6.5981 | 44.9585
|  | 41.8021 | 6.44 | 44.6795
|  | 41.9871 | 6.6115 | 44.9596
|  | 41.8113 | 6.3953 | 44.6679
|  | 41.7104 | 6.3184 | 44.5236
|  | 41.9602 | 7.123 | 45.1782
|  | 41.9908 | 6.2979 | 44.8131
|  | 41.8546 | 6.9287 | 44.9704
|  | 41.8929 | 6.7839 | 44.9416
|  | 41.8529 | 6.283 | 44.6588
|  | 41.7333 | 7.0823 | 44.9143
|  | 41.9748 | 6.9289 | 45.0998
|  | 41.8124 | 6.7456 | 44.8369
|  | 41.7614 | 6.464 | 44.6475
|  | 41.7257 | 6.9252 | 44.8303
|  | 41.8983 | 6.8592 | 44.9838
|  | 41.9559 | 6.312 | 44.7826
|  | 41.9336 | 6.8746 | 45.0292
|  | 41.8745 | 6.2784 | 44.6797
|  | 41.8025 | 7.0638 | 44.9798
|  | 41.7323 | 6.6003 | 44.6815
|  | 41.9476 | 6.7264 | 44.9726
|  | 41.7876 | 6.7969 | 44.8351
|  | 41.8754 | 7.0858 | 45.0689
|  | 41.9446 | 6.4779 | 44.85
|  | 41.7449 | 6.3165 | 44.5595
|  | 41.7582 | 6.3857 | 44.6066
|  | 41.8671 | 6.5024 | 44.7788
|  | 41.7198 | 6.9966 | 44.8583
|  | 41.9185 | 6.727 | 44.9418
|  | 41.8877 | 6.6015 | 44.8483
|  | 41.8725 | 6.4874 | 44.7774
|  | 41.9039 | 6.7181 | 44.9218
|  | 41.8492 | 6.3632 | 44.6932
|  | 41.7883 | 6.3064 | 44.601
|  | 41.732 | 6.5066 | 44.6363
|  | 41.7198 | 6.3419 | 44.5448
|  | 41.7276 | 6.8642 | 44.803
|  | 41.737 | 6.5127 | 44.6446
|  | 41.7146 | 6.7774 | 44.7473
|  | 41.8239 | 6.3405 | 44.6552
|  | 41.8211 | 6.7536 | 44.8501
|  | 41.8648 | 7.1633 | 45.0951
|  | 41.9052 | 6.2425 | 44.6952
|  | 41.8724 | 6.6115 | 44.8368
|  | 41.886 | 6.7303 | 44.9085
|  | 41.9891 | 6.2941 | 44.8094
|  | 41.7715 | 6.8702 | 44.853
|  | 41.9716 | 6.8528 | 45.0595
|  | 41.7549 | 7.1936 | 44.9914
|  | 41.7872 | 6.7697 | 44.8214
|  | 41.981 | 6.7722 | 45.0305
|  | 41.883 | 6.817 | 44.947
|  | 42.0023 | 6.7393 | 45.0375
|  | 41.8233 | 6.49 | 44.726
|  | 41.856 | 6.2983 | 44.6694
|  | 41.8442 | 6.2257 | 44.6222
|  | 41.7807 | 7.1294 | 44.9881
|  | 41.8756 | 6.7513 | 44.9075
|  | 41.9426 | 7.0114 | 45.1051
|  | 41.7921 | 6.9591 | 44.918
|  | 41.9633 | 7.0874 | 45.1643
|  | 41.7812 | 6.725 | 44.7936
|  | 41.7323 | 6.5111 | 44.6387
|  | 42.0067 | 6.6427 | 44.9956
|  | 41.9099 | 7.1841 | 45.1538
|  | 41.7554 | 6.2544 | 44.5412
|  | 41.9367 | 6.7213 | 44.9585
|  | 41.9331 | 6.4618 | 44.8299
|  | 41.8222 | 6.9453 | 44.9436
|  | 41.7743 | 6.921 | 44.8804
|  | 41.8157 | 6.2966 | 44.6255
|  | 41.9352 | 6.7285 | 44.9604
|  | 41.9266 | 6.5775 | 44.8785
|  | 42.0062 | 6.5978 | 44.9734
|  | 41.9647 | 6.5898 | 44.9252
|  | 41.84 | 6.2062 | 44.6085
|  | 41.9391 | 6.2012 | 44.7118
|  | 41.7116 | 6.8887 | 44.7976
|  | 41.8889 | 6.4327 | 44.7688
|  | 41.9077 | 6.9811 | 45.0529
|  | 41.909 | 6.8872 | 45.0088
|  | 41.766 | 6.7111 | 44.7706
|  | 41.8055 | 7.0529 | 44.9777
|  | 41.8182 | 6.4564 | 44.7045
|  | 41.9347 | 6.4181 | 44.8107
|  | 41.8175 | 6.881 | 44.9075
|  | 42.007 | 7.0041 | 45.1708
|  | 41.7977 | 7.184 | 45.0329
|  | 41.8251 | 7.0593 | 45.0019
|  | 41.7162 | 6.7001 | 44.7119
|  | 41.9883 | 6.6052 | 44.9578
|  | 41.7711 | 7.0148 | 44.9224
|  | 41.7804 | 6.32 | 44.5991
|  | 41.8769 | 6.6394 | 44.8551
|  | 41.8939 | 6.4227 | 44.7693
|  | 41.8805 | 6.8997 | 44.9843
|  | 41.9066 | 7.0956 | 45.1072
|  | 41.7476 | 6.9086 | 44.8458
|  | 41.8069 | 6.3695 | 44.651
|  | 41.7709 | 6.9949 | 44.9125
|  | 42.0045 | 6.7949 | 45.0667
|  | 41.7694 | 6.901 | 44.8656
|  | 41.9334 | 6.8425 | 45.0134
|  | 41.9983 | 6.3299 | 44.8364
|  | 41.8201 | 6.9467 | 44.9421
|  | 41.9795 | 6.2433 | 44.7749
|  | 41.919 | 6.3848 | 44.778
|  | 41.8387 | 6.7352 | 44.8601
|  | 41.7927 | 6.5093 | 44.7026
|  | 41.8047 | 6.8508 | 44.8793
|  | 41.7555 | 6.7339 | 44.7703
|  | 41.9894 | 6.6294 | 44.9707
|  | 41.7805 | 7.0763 | 44.9621
|  | 41.9996 | 6.9972 | 45.1595
|  | 41.9849 | 6.4596 | 44.8843
|  | 41.9511 | 6.842 | 45.0321
|  | 41.8973 | 6.8509 | 44.9788
|  | 41.9414 | 6.3977 | 44.8081
|  | 41.8416 | 6.6739 | 44.8337
|  | 41.8079 | 6.4734 | 44.7016
|  | 41.9384 | 6.3914 | 44.8018
|  | 41.8041 | 6.5812 | 44.7492
|  | 41.7958 | 6.2067 | 44.5616
|  | 41.8225 | 6.9454 | 44.9441
|  | 41.974 | 6.6051 | 44.9425
|  | 41.9212 | 7.1915 | 45.1696
|  | 41.7276 | 7.0672 | 44.9008 | 44.867
0.16496

## Chau5-dcp-variable
lab. numb. | name | mm/basis | U/Th age, yr/2000 | mean error, yr | AMS d13C | pMC | error | age BP | error | Chau5 init 14C act., pMC | error, pMC | cstes | valeur | dcp % | error | dcp corrected 14C act. pMC (dcp=cste %) | error on dcp corr. Act. | dcp cor. Ages | error | U/Th ages cal. A.D./B.C. | atm. D 14C act. from measured 14C, U/Th ages and dcp ajusted | D14C error | atm. A 14C act. from U/Th ages and calibration curve (Stuiver and Reimer, 93), pMC | error on Ai, from U/Th error and Stuiver curve pMC | A 14C m init. pMC | error on AO, pMC | U/Th age /1950 | name | PB AMS 14C/12C | Chau5 Conv. Dcp corr. 14C age | CALCUL DCP | U/Th ages cal.BP (/1950) | atm. D 14C act. from U/Th ages and calibration curve (INTCAL09), ‰ | D14C error, ‰ | atm. A 14C act. from U/Th ages and calibration curve (INTCAL09), pMC | error on Ai, from U/Th error and Stuiver curve pMC | A 14C m init. pMC | Chau5, dcp % | 14C Act. pMC | error | error on A 14C m init. pMC | error on dcp, pMC | mm/basis | Chau5, ∂18OPDB | error | Chau5, ∂13CPDB | error
SacA 24795 | chau5- 17 mm/base | 17 | 10297 | 1257 | -10.3 | 28.03 | 0.12 | 10215 | 35 | 97.4056 | 11.898 | dcp= | 6.7 | 12.1681 | 0.5 | 31.9132 | 0.30168 | 9174.889 | 75.9388 | -8287 | 109 | 172.2985 |  |  | 110.9 | 17.2298 | 10247 | chau5- 17 mm/base |  |  |  | 10247 | 109 | 2.2 | 110.9 | 0.22 | 97.4056 | 12.1681 | 28.03 | 0.12 | 12.3077 | 12.5277 | 17 | -6.475 |  | -9.8452
SacA 24796 | chau5- 50 mm/base | 50 | 10132 | 299 | -10.7 | 28.45 | 0.12 | 10095 | 35 | 96.9114 | 2.889 | error= | 0.5 | 13.7031 | 0.5 | 32.9676 | 0.31102 | 8913.7787 | 75.7863 | -8122 | 123 | 43.7374 |  |  | 112.3 | 4.3737 | 10082 | chau5- 50 mm/base |  |  |  | 10082 | 123 | 2.4 | 112.3 | 0.24 | 96.9114 | 13.7031 | 28.45 | 0.12 | 3.2687 | 3.5087 | 50 | -7.0607 |  | -10.6126
SacA 24797 | chau5- 54 mm/base | 54 | 10055 | 197 | -8.5 | 29.25 | 0.12 | 9875 | 35 | 98.7127 | 1.9759 |  |  | 11.0937 | 0.5 | 32.8998 | 0.30503 | 8930.3177 | 74.4802 | -8045 | 110.3 | 29.5121 |  |  | 111.03 | 2.9512 | 10005 | chau5- 54 mm/base |  |  |  | 10005 | 110.3 | 2.3 | 111.03 | 0.23 | 98.7127 | 11.0937 | 29.25 | 0.12 | 2.339 | 2.569 | 54 | -6.838 |  | -10.5925
SacA 24798 | chau5- 80 mm/base | 80 | 10223 | 272 | -14.4 | 28.73 | 0.12 | 10020 | 35 | 98.9484 | 2.6649 |  |  | 11.9676 | 0.5 | 32.6357 | 0.30537 | 8995.0568 | 75.1659 | -8213 | 124 | 40.0437 |  |  | 112.4 | 4.0044 | 10173 | chau5- 80 mm/base |  |  |  | 10173 | 124 | 2.2 | 112.4 | 0.22 | 98.9484 | 11.9676 | 28.73 | 0.12 | 3.046 | 3.266 | 80 | -6.7713 |  | -10.759
SacA 24799 | chau5- 110 mm/base | 110 | 10188 | 443 | -11 | 29.77 | 0.14 | 9730 | 35 | 102.0971 | 4.4653 |  |  | 9.3679 | 0.5 | 32.8471 | 0.32122 | 8943.1989 | 78.5584 | -8178 | 126.5 | 63.6089 |  |  | 112.65 | 6.3609 | 10138 | chau5- 110 mm/base |  |  |  | 10138 | 126.5 | 2.1 | 112.65 | 0.21 | 102.0971 | 9.3679 | 29.77 | 0.14 | 4.9196 | 5.1296 | 110 | -6.4902 |  | -10.7798
SacA 24800 | chau5- 135 mm/base | 135 | 9713 | 165 | -14.3 | 30.43 | 0.12 | 9555 | 35 | 98.5331 | 1.7183 |  |  | 9.5197 | 0.5 | 33.6316 | 0.30586 | 8753.5863 | 73.0566 | -7703 | 89 | 24.7962 |  |  | 108.9 | 2.4796 | 9663 | chau5- 135 mm/base |  |  |  | 9663 | 89 | 2.4 | 108.9 | 0.24 | 98.5331 | 9.5197 | 30.43 | 0.12 | 2.0624 | 2.3024 | 135 | -6.7441 |  | -10.8584
SacA 24801 | chau5- 160 mm/base | 160 | 9185 | 231 | -12.5 | 31.46 | 0.12 | 9290 | 30 | 95.5652 | 2.4309 |  |  | 11.9701 | 0.5 | 35.7379 | 0.32299 | 8265.6286 | 72.6031 | -7175 | 85.6 | 33.5695 |  |  | 108.56 | 3.3569 | 9135 | chau5- 160 mm/base |  |  |  | 9135 | 85.6 | 2 | 108.56 | 0.2 | 95.5652 | 11.9701 | 31.46 | 0.12 | 2.768 | 2.968 | 160 | -6.3913 |  | -10.8222
SacA 24802 | chau5- 192 mm/base | 192 | 7428 | 196 | -9.5 | 41.86 | 0.15 | 6995 | 30 | 102.8099 | 2.7377 |  |  | 6.1525 | 0.5 | 44.6043 | 0.38765 | 6485.3632 | 69.8154 | -5418 | 95.5 | 29.853 |  |  | 109.55 | 2.9853 | 7378 | chau5- 192 mm/base |  |  |  | 7378 | 95.5 | 2.3 | 109.55 | 0.23 | 102.8099 | 6.1525 | 41.86 | 0.15 | 3.0812 | 3.3112 | 192 | -5.2975 |  | -9.1785
SacA 24803 | chau5- 195 mm/base | 195 | 2436 | 59 | -13.3 | 68.62 | 0.22 | 3025 | 30 | 92.1357 | 2.251 |  |  | 6.594 | 0.5 | 73.4642 | 0.61326 | 2477.1491 | 67.0593 | -426 | -13.6 | 13.1727 |  |  | 98.64 | 1.3173 | 2386 | chau5- 195 mm/base |  |  |  | 2386 | -13.6 | 1.7 | 98.64 | 0.17 | 92.1357 | 6.594 | 68.62 | 0.22 | 2.5269 | 2.6969 | 195 | -5.3664 |  | -10.581
SacA 24804 | chau5- 240 mm/base | 240 | 2262 | 47 | -6.9 | 69.85 | 0.22 | 2880 | 30 | 91.8338 | 1.9299 |  |  | 7.1636 | 0.5 | 75.2399 | 0.62524 | 2285.2967 | 66.7554 | -252 | -10.8 | 11.8765 |  |  | 98.92 | 1.1877 | 2212 | chau5- 240 mm/base |  |  |  | 2212 | -10.8 | 2 | 98.92 | 0.2 | 91.8338 | 7.1636 | 69.85 | 0.22 | 2.1974 | 2.3974 | 240 | -5.2987 |  | -10.8595
SacA 24805 | chau5- 244 mm/base | 244 | 2194 | 100 | -19.7 | 70.98 | 0.21 | 2755 | 30 | 92.5549 | 4.2274 |  |  | 6.6987 | 0.5 | 76.0761 | 0.6177 | 2196.5128 | 65.2256 | -184 | -8 | 18.1773 |  |  | 99.2 | 1.8177 | 2144 | chau5- 244 mm/base |  |  |  | 2144 | -8 | 1.6 | 99.2 | 0.16 | 92.5549 | 6.6987 | 70.98 | 0.21 | 4.4924 | 4.6524 | 244 | -5.2631 |  | -10.8873
SacA 24806 | chau5- 247.5 mm/base | 247.5 | 2134 | 100 | -16.5 | 70.66 | 0.21 | 2790 | 30 | 91.4713 | 4.295 |  |  | 7.698 | 0.5 | 76.553 | 0.6247 | 2146.3104 | 65.5536 | -124 | -9 | 18.2352 |  |  | 99.1 | 1.8235 | 2084 | chau5- 247.5 mm/base |  |  |  | 2084 | -9 | 1.7 | 99.1 | 0.17 | 91.4713 | 7.698 | 70.66 | 0.21 | 4.5582 | 4.7282 | 247.5 | -5.0748 |  | -10.6895
SacA 24807 | chau5- 252 mm/base | 252 | 2057 | 100 | -18.1 | 71.86 | 0.22 | 2655 | 30 | 92.1623 | 4.4893 |  |  | 6.3772 | 0.5 | 76.7548 | 0.62993 | 2125.1649 | 65.9283 | -47 | -15.6 | 18.2077 |  |  | 98.44 | 1.8208 | 2007 | chau5- 252 mm/base |  |  |  | 2007 | -15.6 | 1.5 | 98.44 | 0.15 | 92.1623 | 6.3772 | 71.86 | 0.22 | 4.7626 | 4.9126 | 252 | -5.2115 |  | -10.6588
SacA 24808 | chau5- 256 mm/base | 256 | 1989 | 100 | -15.6 | 71.95 | 0.21 | 2645 | 30 | 91.5218 | 4.6091 |  |  | 7.2634 | 0.5 | 77.5853 | 0.62832 | 2038.712 | 65.0564 | 21 | -13.1 | 18.2219 |  |  | 98.69 | 1.8222 | 1939 | chau5- 256 mm/base |  |  |  | 1939 | -13.1 | 1.6 | 98.69 | 0.16 | 91.5218 | 7.2634 | 71.95 | 0.21 | 4.8685 | 5.0285 | 256 | -5.1161 |  | -10.8155
SacA 24809 | chau5- 262 mm/base | 262 | 1886 | 100 | -16.2 | 73.15 | 0.21 | 2510 | 30 | 91.896 | 4.8797 |  |  | 6.7613 | 0.5 | 78.4546 | 0.63073 | 1949.2116 | 64.5822 | 124 | -14.4 | 18.2302 |  |  | 98.56 | 1.823 | 1836 | chau5- 262 mm/base |  |  |  | 1836 | -14.4 | 1.8 | 98.56 | 0.18 | 91.896 | 6.7613 | 73.15 | 0.21 | 5.1364 | 5.3164 | 262 | -4.9532 |  | -10.65
SacA 24810 | chau5- 267.5 mm/base | 267.5 | 1793 | 100 | -18.3 | 74.05 | 0.24 | 2415 | 30 | 91.986 | 5.1389 |  |  | 6.3565 | 0.5 | 79.0765 | 0.66223 | 1885.7814 | 67.2746 | 217 | -17.7 | 18.5053 |  |  | 98.23 | 1.8505 | 1743 | chau5- 267.5 mm/base |  |  |  | 1743 | -17.7 | 1.7 | 98.23 | 0.17 | 91.986 | 6.3565 | 74.05 | 0.24 | 5.4284 | 5.5984 | 267.5 | -4.9905 |  | -10.7391
SacA 24811 | chau5- 270 mm/base | 270 | 1750 | 145 | -9.7 | 74.86 | 0.21 | 2325 | 30 | 92.5097 | 7.6695 |  |  | 6.1577 | 0.5 | 79.7721 | 0.63505 | 1815.4255 | 63.95 | 260 | -14.2 | 23.6426 |  |  | 98.58 | 2.3643 | 1700 | chau5- 270 mm/base |  |  |  | 1700 | -14.2 | 1.6 | 98.58 | 0.16 | 92.5097 | 6.1577 | 74.86 | 0.21 | 7.9246 | 8.0846 | 270 | -4.9808 |  | -10.7489
[37 empty] | dcp moy <8ka | 6.7223 |  |  |  | 4.6727
[37 empty] | stdev | 0.51145 |  |  |  | 1.6342

## Chau6-dcp-variable-new chrono
lab. numb. | name | mm/basis | U/Th age, yr/2000 | mean error, yr | ech à refaire | AMS d13C | pMC | error | age BP | error | cstes | valeur | dcp % | error | dcp corrected 14C act. pMC (dcp=cste %) | error on dcp corr. Act. | dcp cor. Ages | error | U/Th ages cal. A.D./B.C. | atm. D 14C act. from measured 14C, U/Th ages and dcp ajusted | D14C error | atm. A 14C act. from U/Th ages and calibration curve (Stuiver and Reimer, 93), pMC | error on Ai, from U/Th error and Stuiver curve pMC | A 14C m init. pMC | error on AO, pMC | U/Th age /1950 | name | PB AMS 14C/12C | Chau6 Conv. Dcp corr. 14C age | CALCUL DCP | U/Th ages cal.BP (/1950) | atm. D 14C act. from U/Th ages and calibration curve (INTCAL09), ‰ | D14C error, ‰ | atm. A 14C act. from U/Th ages and calibration curve (INTCAL09), pMC | error on Ai, from U/Th error and Stuiver curve pMC | A 14C m init. pMC | Chau6, dcp % | 14C Act. pMC | error | error on A 14C m init. pMC | error on dcp, pMC | mm/basis | Chau6 ∂18OPDB | error | Chau6, ∂13CPDB | error | Chau6, dcp % | Chau6, PMC errors
5715 | chau6 14C-3.75 | 37.5 | 29128 | 1011 |  | -1.24 | 2.33 | 0.05 | 30190 | 180 |  |  | 52.4965 | 1.5 | 4.9049 | 0.20503 | 24218.9765 | 335.9914 | -27128 | 663 | 205.9405 |  |  | 166.3 | 20.5941 | 29078 | chau6 14C-3.75 |  |  |  | 29078 | 663 | 22 | 166.3 | 2.2 | 78.9983 | 52.4965 | 2.33 | 0.05 | 4.4372 | 6.6372 | 37.5 | -4.0567 | 0.05 | -4.7588 | 0.05 | 52.4965 | 0.05
5716 | chau6 14C-8.0 | 80 | 27036.12 | 670.236 |  | -0.2 | 2.79 | 0.05 | 28740 | 160 |  |  | 53.7494 | 1.5 | 6.0324 | 0.24585 | 22556.9255 | 327.5648 | -25036.12 | 588 | 131.3501 |  |  | 158.8 | 13.135 | 26986.12 | chau6 14C-8.0 |  |  |  | 26986.12 | 588 | 34 | 158.8 | 3.4 | 73.4459 | 53.7494 | 2.79 | 0.05 | 3.137 | 6.537 | 80 | -3.7071 | 0.05 | -3.9675 | 0.05 | 53.7494 | 0.05
5717 | chau6 14C-9.2 | 92 | 26446 | 574 |  | -3.95 | 2.44 | 0.1 | 29840 | 320 |  |  | 61.6868 | 1.5 | 6.3686 | 0.34972 | 22121.2399 | 441.5623 | -24446 | 561 | 111.9734 |  |  | 156.1 | 11.1973 | 26396 | chau6 14C-9.2 |  |  |  | 26396 | 561 | 23 | 156.1 | 2.3 | 59.8069 | 61.6868 | 2.44 | 0.1 | 3.7492 | 6.0492 | 92 | -3.4953 | 0.05 | -5.8571 | 0.05 | 61.6868 | 0.1
5718 | chau6 14C-10.2 | 102 | 25470.248 | 532.3506 |  | -2.25 | 3.9 | 0.06 | 26060 | 120 |  |  | 44.5857 | 1.5 | 7.0379 | 0.25065 | 21318.4635 | 286.208 | -23470.248 | 533 | 101.296 |  |  | 153.3 | 10.1296 | 25420.248 | chau6 14C-10.2 |  |  |  | 25420.248 | 533 | 22 | 153.3 | 2.2 | 84.9501 | 44.5857 | 3.9 | 0.06 | 3.0825 | 5.2825 | 102 | -3.7 |  | -4.6 |  | 44.5857 | 0.06
5719 | chau6 14C-10.8-11.2 | 110 | 24689.64 | 499.033 |  | -1.1 | 4.96 | 0.06 | 24140 | 100 |  |  | 34.3327 | 1.5 | 7.5532 | 0.23262 | 20750.8102 | 247.4783 | -22689.64 | 497 | 92.7506 |  |  | 149.7 | 9.2751 | 24639.64 | chau6 14C-10.8-11.2 |  |  |  | 24639.64 | 497 | 20 | 149.7 | 2 | 98.304 | 34.3327 | 4.96 | 0.06 | 3.1761 | 5.1761 | 110 | -3.9781 | 0.05 | -4.811 | 0.05 | 34.3327 | 0.06
5720 | chau6 14C-11.25 | 112.5 | 24445.7 | 488.6212 |  | -1.3 | 6.59 | 0.07 | 21840 | 80 |  |  | 15.6837 | 1.5 | 7.8158 | 0.20909 | 20476.2899 | 214.9501 | -22445.7 | 504 | 91.0405 |  |  | 150.4 | 9.104 | 24395.7 | chau6 14C-11.25 |  |  |  | 24395.7 | 504 | 23 | 150.4 | 2.3 | 126.8117 | 15.6837 | 6.59 | 0.07 | 3.8817 | 6.1817 | 112.5 | -3.85 |  | -5.1 |  | 15.6837 | 0.07
5721 | chau6 14C-11.8-12.2 | 120 | 23713.88 | 457.386 |  | -3.3 | 4.13 | 0.06 | 25610 | 120 |  |  | 51.2462 | 1.5 | 8.4711 | 0.32088 | 19829.5036 | 304.4266 | -21713.88 | 492 | 85.8019 |  |  | 149.2 | 8.5802 | 23663.88 | chau6 14C-11.8-12.2 |  |  |  | 23663.88 | 492 | 19 | 149.2 | 1.9 | 72.7406 | 51.2462 | 4.13 | 0.06 | 2.4598 | 4.3598 | 120 | -4.0407 | 0.05 | -4.153 | 0.05 | 51.2462 | 0.06
5722 | chau6 14C-12.3 | 123 | 23421.152 | 444.8919 |  | -1.75 | 5.25 | 0.06 | 23670 | 100 |  |  | 40.1007 | 1.5 | 8.7647 | 0.27962 | 19555.8244 | 256.3669 | -21421.152 | 490 | 83.0234 |  |  | 149 | 8.3023 | 23371.152 | chau6 14C-12.3 |  |  |  | 23371.152 | 490 | 29 | 149 | 2.9 | 89.2499 | 40.1007 | 5.25 | 0.06 | 2.7153 | 5.6153 | 123 | -3.7852 | 0.05 | -5.2408 | 0.05 | 40.1007 | 0.06
5724 | chau6 14C-13.5 | 135 | 22250.24 | 400 |  | -3.05 | 5.04 | 0.06 | 24000 | 100 |  |  | 49.1005 | 1.5 | 9.9019 | 0.35206 | 18575.8948 | 285.7329 | -20250.24 | 461 | 74.2419 |  |  | 146.1 | 7.4242 | 22200.24 | chau6 14C-13.5 |  |  |  | 22200.24 | 461 | 22 | 146.1 | 2.2 | 74.3642 | 49.1005 | 5.04 | 0.06 | 2.2222 | 4.4222 | 135 | -4.0818 | 0.05 | -6.6166 |  | 49.1005 | 0.06
10208 | chau6 14C-J (139,5) | 139.5 | 15235 | 146 |  | -2 | 9.78 | 0.08 | 18670 | 70 |  |  | 51.2533 | 1.5 | 20.0629 | 0.69795 | 12903.3839 | 279.5645 | -13235 | 267 | 29.3576 |  |  | 126.7 | 2.9358 | 15185 | chau6 14C-J (139,5) |  |  |  | 15185 | 267 | 21 | 126.7 | 2.1 | 61.762 | 51.2533 | 9.78 | 0.08 | 1.0971 | 3.1971 | 139.5 | -4.5592 | 0.05 | -5.6321 | 0.05 | 51.2533 | 0.08
1066 | chau 14C-14.0 | 140 | 15228.12 | 150.178 | -5.4 | -5.4 | 9.2676 | 0.12507 | 19104 | 98 | dcp= | 45.4 | 53.8455 | 1.5 | 20.0796 | 0.77834 | 12896.6984 | 311.5349 | -13228.12 | 267 | 30.8019 |  |  | 126.7 | 3.0802 | 15178.12 | chau 14C-14.0 | -1 |  |  | 15178.12 | 267 | 21 | 126.7 | 2.1 | 58.4777 | 53.8455 | 9.2676 | 0.12507 | 1.3659 | 3.4659 | 140 | -4.7725 | 0.05 | -6.1223 | 0.05 | 53.8455 | 0.12507
10209 | chau6 14C-K (169,5) | 169.5 | 14775 | 146 |  | -4 | 12.58 | 0.1 | 16660 | 70 | error= | 1.5 | 39.9805 | 1.5 | 20.9599 | 0.62415 | 12552.0551 | 239.2816 | -12775 | 252 | 28.3547 |  |  | 125.2 | 2.8355 | 14725 | chau6 14C-K (169,5) |  |  |  | 14725 | 252 | 13 | 125.2 | 1.3 | 75.1444 | 39.9805 | 12.58 | 0.1 | 1.3399 | 2.6399 | 169.5 | -5.0445 | 0.05 | -7.079 | 0.05 | 39.9805 | 0.1
1067 | chau 17.0 | 170 | 14773 | 149.342 |  | -6.5 | 8.894 | 0.12347 | 19435 | 100 |  |  | 57.5768 | 1.5 | 20.9649 | 0.86568 | 12550.1116 | 331.8861 | -12773 | 252 | 31.2762 |  |  | 125.2 | 3.1276 | 14723 | chau 17.0 | -1 |  |  | 14723 | 252 | 13 | 125.2 | 1.3 | 53.1138 | 57.5768 | 8.894 | 0.12347 | 1.2743 | 2.5743 | 170 | -5.153 | 0.05 | -7.1903 | 0.05 | 57.5768 | 0.12347
1068 | chau 19.0 | 190 | 14693 | 284.994 |  | -7.3 | 9.9889 | 0.13299 | 18503 | 98 |  |  | 52.3946 | 1.5 | 20.9828 | 0.79479 | 12543.262 | 304.4218 | -12693 | 241 | 50.7401 |  |  | 124.1 | 5.074 | 14643 | chau 19.0 | -1 |  |  | 14643 | 241 | 10 | 124.1 | 1 | 59.0783 | 52.3946 | 9.9889 | 0.13299 | 1.9325 | 2.9325 | 190 | -5.9967 | 0.05 | -7.3361 | 0.05 | 52.3946 | 0.13299
1069 | chau 21.45 | 214.5 | 14595 | 451.1677 |  | -4.1 | 12.208 | 0.14155 | 16891 | 86 |  |  | 42.2253 | 1.5 | 21.1304 | 0.69052 | 12486.9641 | 262.6058 | -12595 | 235 | 74.3412 |  |  | 123.5 | 7.4341 | 14545 | chau 21.45 | -1 |  |  | 14545 | 235 | 9 | 123.5 | 0.9 | 71.3518 | 42.2253 | 12.208 | 0.14155 | 3.033 | 3.933 | 214.5 | -6.006 | 0.05 | -7.0376 | 0.05 | 42.2253 | 0.14155
1070 | chau 23.0 | 230 | 14583.617 | 378.142 |  | -9.2 | 12.8221 | 0.15006 | 16497 | 87 |  |  | 39.3534 | 1.5 | 21.1424 | 0.67331 | 12482.4099 | 255.9085 | -12583.617 | 234 | 63.1998 |  |  | 123.4 | 6.32 | 14533.617 | chau 23.0 | -1 |  |  | 14533.617 | 234 | 9 | 123.4 | 0.9 | 74.8379 | 39.3534 | 12.8221 | 0.15006 | 2.8164 | 3.7164 | 230 | -5.7489 | 0.05 | -7.0833 | 0.05 | 39.3534 | 0.15006
1071 | chau 25.0 | 250 | 14572.975 | 268.05 | -2.6 | -2.6 | 13.0282 | 0.14967 | 16368 | 85 |  |  | 38.408 | 1.5 | 21.1524 | 0.66512 | 12478.581 | 252.6731 | -12572.975 | 233 | 46.6388 |  |  | 123.3 | 4.6639 | 14522.975 | chau 25.0 | -4 |  |  | 14522.975 | 233 | 9 | 123.3 | 0.9 | 75.9429 | 38.408 | 13.0282 | 0.14967 | 2.2693 | 3.1693 | 250 | -5.6332 | 0.05 | -6.262 | 0.05 | 38.408 | 0.14967
5725 | chau6 14C-26 | 260 | 14567.654 | 213.004 |  | -3.8 | 14.93 | 0.09 | 15280 | 50 |  |  | 29.4626 | 1.5 | 21.1661 | 0.54031 | 12473.4104 | 205.103 | -12567.654 | 233 | 37.1769 |  |  | 123.3 | 3.7177 | 14517.654 | chau6 14C-26 |  |  |  | 14517.654 | 233 | 9 | 123.3 | 0.9 | 86.9727 | 29.4626 | 14.93 | 0.09 | 1.796 | 2.696 | 260 | -6.1538 | 0.05 | -7.4179 | 0.05 | 29.4626 | 0.09
1072 | chau 27.0 | 270 | 14562 | 158 | -8.8 | -8.8 | 13.1312 | 0.15697 | 16306 | 89 |  |  | 38.0033 | 1.5 | 21.1805 | 0.66973 | 12467.9162 | 254.0881 | -12562 | 233 | 30.265 |  |  | 123.3 | 3.0265 | 14512 | chau 27.0 | -4 |  |  | 14512 | 233 | 9 | 123.3 | 0.9 | 76.442 | 38.0033 | 13.1312 | 0.15697 | 1.7432 | 2.6432 | 270 | -5.5405 | 0.05 | -6.1404 | 0.05 | 38.0033 | 0.15697
1073 | chau 29.0 | 290 | 14326.8 | 192.502 | -7.3 | -7.3 | 13.0511 | 0.15363 | 16354 | 88 |  |  | 38.3604 | 1.5 | 21.1732 | 0.66919 | 12470.6878 | 253.9708 | -12326.8 | 198 | 34.5918 |  |  | 119.8 | 3.4592 | 14276.8 | chau 29.0 | -4 |  |  | 14276.8 | 198 | 9 | 119.8 | 0.9 | 73.8443 | 38.3604 | 13.0511 | 0.15363 | 1.8615 | 2.7615 | 290 | -5.6511 | 0.05 | -6.8694 | 0.05 | 38.3604 | 0.15363
5736 | chau6 14C-30 | 300 | 14209 | 209.75 |  | -4.3 | 12.57 | 0.09 | 16660 | 60 |  |  | 41.4237 | 1.5 | 21.4592 | 0.63988 | 12362.9254 | 239.6025 | -12209 | 197 | 36.7736 |  |  | 119.7 | 3.6774 | 14159 | chau6 14C-30 |  |  |  | 14159 | 197 | 11 | 119.7 | 1.1 | 70.1158 | 41.4237 | 12.57 | 0.09 | 1.5371 | 2.6371 | 300 | -5.805 | 0.05 | -7.7863 | 0.05 | 41.4237 | 0.09
1074 | chau 31.0 | 310 | 14091.2 | 226.998 | -5.5 | -5.5 | 11.3129 | 0.13595 | 17502 | 88 |  |  | 47.9843 | 1.5 | 21.749 | 0.76366 | 12255.1685 | 282.1748 | -12091.2 | 196 | 40.4823 |  |  | 119.6 | 4.0482 | 14041.2 | chau 31.0 | -4 |  |  | 14041.2 | 196 | 8 | 119.6 | 0.8 | 62.2108 | 47.9843 | 11.3129 | 0.13595 | 1.7498 | 2.5498 | 310 | -5.8501 | 0.05 | -7.9753 | 0.05 | 47.9843 | 0.13595
1075 | chau 33.0 | 330 | 13872.8 | 254.2 |  | -7.1 | 12.0457 | 0.22545 | 16998 | 147 |  |  | 46.1492 | 1.5 | 22.3686 | 0.849 | 12029.5194 | 305.0395 | -11872.8 | 198 | 45.3344 |  |  | 119.8 | 4.5334 | 13822.8 | chau 33.0 | -1 |  |  | 13822.8 | 198 | 10 | 119.8 | 1 | 64.5132 | 46.1492 | 12.0457 | 0.22545 | 2.3895 | 3.3895 | 330 | -5.8686 | 0.05 | -6.9126 | 0.05 | 46.1492 | 0.22545
1076 | chau 35.0 | 350 | 13700 | 262.2 |  | -5.6 | 13.2738 | 0.14832 | 16219 | 82 |  |  | 42.1276 | 1.5 | 22.9364 | 0.74321 | 11828.1463 | 260.3853 | -11700 | 203 | 45.5951 |  |  | 120.3 | 4.5595 | 13650 | chau 35.0 | -1 |  |  | 13650 | 203 | 8 | 120.3 | 0.8 | 69.6204 | 42.1276 | 13.2738 | 0.14832 | 2.1104 | 2.9104 | 350 | -5.2 | 0.05 | -7.2 | 0.05 | 42.1276 | 0.14832
1077 | chau 14C-37.0 | 370 | 13527.2 | 270.2 |  | -9.1 | 12.6473 | 0.15191 | 16607 | 89 |  |  | 45.5018 | 1.5 | 23.2067 | 0.79113 | 11734.0203 | 273.9565 | -11527.2 | 192 | 46.8795 |  |  | 119.2 | 4.6879 | 13477.2 | chau 14C-37.0 | -1 |  |  | 13477.2 | 192 | 10 | 119.2 | 1 | 64.9618 | 45.5018 | 12.6473 | 0.15191 | 2.0779 | 3.0779 | 370 | -5.78 | 0.05 | -7.537 | 0.05 | 45.5018 | 0.15191
1078 | chau 39.0 | 390 | 13465.166 | 243.812 |  | -10 | 14.3376 | 0.1669 | 15599 | 88 |  |  | 38.9361 | 1.5 | 23.4796 | 0.74401 | 11640.1146 | 254.6299 | -11465.166 | 197 | 42.7489 |  |  | 119.7 | 4.2749 | 13415.166 | chau 39.0 | -1 |  |  | 13415.166 | 197 | 9 | 119.7 | 0.9 | 73.0935 | 38.9361 | 14.3376 | 0.1669 | 2.1743 | 3.0743 | 390 | -6.1152 | 0.05 | -7.2829 | 0.05 | 38.9361 | 0.1669
1079 | chau 40.66 | 406.6 | 13441.252 | 213.6299 |  | -6 | 14.0826 | 0.15346 | 15743 | 81 |  |  | 40.2952 | 1.5 | 23.587 | 0.74642 | 11603.4658 | 254.2932 | -11441.252 | 199 | 38.4527 |  |  | 119.9 | 3.8453 | 13391.252 | chau 40.66 | -1 |  |  | 13391.252 | 199 | 9 | 119.9 | 0.9 | 71.5861 | 40.2952 | 14.0826 | 0.15346 | 1.9178 | 2.8178 | 406.6 | -5.9222 | 0.05 | -7.2648 | 0.05 | 40.2952 | 0.15346
1080 | chau 43.0 | 430 | 13407.542 | 171.084 | -8 | -8 | 14.6654 | 0.16042 | 15417 | 82 |  |  | 38.1286 | 1.5 | 23.7031 | 0.73541 | 11564.0116 | 249.3103 | -11407.542 | 200 | 32.1907 |  |  | 120 | 3.2191 | 13357.542 | chau 43.0 | -4 |  |  | 13357.542 | 200 | 8 | 120 | 0.8 | 74.2456 | 38.1286 | 14.6654 | 0.16042 | 1.7595 | 2.5595 | 430 | -6.0609 | 0.05 | -7.8684 | 0.05 | 38.1286 | 0.16042
5726 | chau6 14C-43 | 430 | 13407.542 | 171.084 | PB ?? | -6.55 | 13.61 | 0.17 | 16020 | 100 |  |  | 42.5814 | 1.5 | 23.7031 | 0.78964 | 11564.0116 | 267.7091 | -11407.542 | 200 | 32.733 |  |  | 120 | 3.2733 | 13357.542 | chau6 14C-43 |  |  |  | 13357.542 | 200 | 8 | 120 | 0.8 | 68.9023 | 42.5814 | 13.61 | 0.17 | 1.7399 | 2.5399 | 430 | -6.0609 | 0.05 | -7.8684 | 0.05 | 42.5814 | 0.17
10210 | chau6 14C-M (446) | 446 | 13385 | 142 |  | -4.2 | 15.56 | 0.11 | 14940 | 60 |  |  | 34.5334 | 1.5 | 23.7678 | 0.65487 | 11542.1067 | 221.386 | -11385 | 200 | 27.1626 |  |  | 120 | 2.7163 | 13335 | chau6 14C-M (446) |  |  |  | 13335 | 200 | 9 | 120 | 0.9 | 78.5599 | 34.5334 | 15.56 | 0.11 | 1.3888 | 2.2888 | 446 | -6.1325 | 0.05 | -8.0346 | 0.05 | 34.5334 | 0.11
1081 | chau 45.0 | 450 | 13272.4 | 158.42 | -8.2 | -8.2 | 14.8174 | 0.16188 | 15335 | 82 |  |  | 38.959 | 1.5 | 24.2745 | 0.75876 | 11372.6664 | 251.1719 | -11272.4 | 209 | 30.758 |  |  | 120.9 | 3.0758 | 13222.4 | chau 45.0 | -4 |  |  | 13222.4 | 209 | 8 | 120.9 | 0.8 | 73.7986 | 38.959 | 14.8174 | 0.16188 | 1.6871 | 2.4871 | 450 | -6.2095 | 0.05 | -8.0712 | 0.05 | 38.959 | 0.16188
5727 | chau6 14C-45 | 450 | 13272.4 | 158.42 |  | -5 | 12.2 | 0.09 | 16900 | 60 |  |  | 49.7415 | 1.5 | 24.2745 | 0.81514 | 11372.6664 | 269.8489 | -11272.4 | 209 | 31.3218 |  |  | 120.9 | 3.1322 | 13222.4 | chau6 14C-45 |  |  |  | 13222.4 | 209 | 8 | 120.9 | 0.8 | 60.7625 | 49.7415 | 12.2 | 0.09 | 1.1735 | 1.9735 | 450 | -6.2095 | 0.05 | -8.0712 | 0.05 | 49.7415 | 0.09
1082 | chau 45.66 | 456.6 | 13087.0192 | 185.5962 |  | -13.4 | 15.5606 | 0.1781 | 14940 | 87 |  |  | 37.731 | 1.5 | 24.9893 | 0.78042 | 11139.5455 | 250.9541 | -11087.0192 | 217 | 35.1296 |  |  | 121.7 | 3.513 | 13037.0192 | chau 45.66 | -1 |  |  | 13037.0192 | 217 | 7 | 121.7 | 0.7 | 75.7813 | 37.731 | 15.5606 | 0.1781 | 1.9421 | 2.6421 | 456.6 | -6.2494 | 0.05 | -8.1941 | 0.05 | 37.731 | 0.1781
1083 | chau 46.0 | 460 | 12991.52 | 199.596 | -7.4 | -7.4 | 13.5653 | 0.15114 | 16043 | 83 |  |  | 45.8497 | 1.5 | 25.0512 | 0.8456 | 11119.6828 | 271.257 | -10991.52 | 206 | 37.5774 |  |  | 120.6 | 3.7577 | 12941.52 | chau 46.0 | -4 |  |  | 12941.52 | 206 | 9 | 120.6 | 0.9 | 65.3053 | 45.8497 | 13.5653 | 0.15114 | 1.7309 | 2.6309 | 460 | -5.8684 | 0.05 | -7.801 | 0.05 | 45.8497 | 0.15114
5728 | chau6 14C-46 | 460 | 12991.52 | 199.596 |  | -4.1 | 14.61 | 0.09 | 15450 | 50 |  |  | 41.6793 | 1.5 | 25.0512 | 0.73474 | 11119.6828 | 235.6718 | -10991.52 | 206 | 36.4688 |  |  | 120.6 | 3.6469 | 12941.52 | chau6 14C-46 |  |  |  | 12941.52 | 206 | 9 | 120.6 | 0.9 | 70.3347 | 41.6793 | 14.61 | 0.09 | 1.5139 | 2.4139 | 460 | -5.8684 | 0.05 | -7.801 | 0.05 | 41.6793 | 0.09
5729 | chau6 14C-46.5 | 465 | 12851.08 | 220.184 |  | -4.9 | 14.44 | 0.11 | 15540 | 60 |  |  | 43.093 | 1.5 | 25.3747 | 0.77931 | 11016.5856 | 246.7883 | -10851.08 | 201 | 39.7858 |  |  | 120.1 | 3.9786 | 12801.08 | chau6 14C-46.5 |  |  |  | 12801.08 | 201 | 10 | 120.1 | 1 | 68.3453 | 43.093 | 14.44 | 0.11 | 1.6916 | 2.6916 | 465 | -6.03 | 0.05 | -8.2 | 0.05 | 43.093 | 0.11
1084 | chau 46.66 | 466.6 | 12806.1392 | 226.7722 | -7.5 | -7.5 | 13.8172 | 0.15357 | 15896 | 83 |  |  | 45.7977 | 1.5 | 25.4918 | 0.85958 | 10979.6064 | 270.9734 | -10806.1392 | 200 | 41.5185 |  |  | 120 | 4.1519 | 12756.1392 | chau 46.66 | -4 |  |  | 12756.1392 | 200 | 11 | 120 | 1.1 | 65.0428 | 45.7977 | 13.8172 | 0.15357 | 1.8747 | 2.9747 | 466.6 | -6.2517 | 0.05 | -8.2745 | 0.05 | 45.7977 | 0.15357
1085 | chau 47.25 | 472.5 | 12640.42 | 251.066 | -6.1 | -6.1 | 14.246 | 0.15365 | 15651 | 80 |  |  | 46.0341 | 1.5 | 26.3981 | 0.88796 | 10698.9708 | 270.3109 | -10640.42 | 218 | 45.8772 |  |  | 121.8 | 4.5877 | 12590.42 | chau 47.25 | -1 |  |  | 12590.42 | 218 | 12 | 121.8 | 1.2 | 65.7305 | 46.0341 | 14.246 | 0.15365 | 2.0145 | 3.2145 | 472.5 | -5.16 | 0.05 | -7.16 | 0.05 | 46.0341 | 0.15365
5730 | chau6 14C-47.4 | 474 | 12598.288 | 257.2424 |  | -7.1 | 13.69 | 0.1 | 15970 | 60 |  |  | 48.7823 | 1.5 | 26.7291 | 0.88348 | 10598.8906 | 265.6128 | -10598.288 | 227 | 47.0229 |  |  | 122.7 | 4.7023 | 12548.288 | chau6 14C-47.4 |  |  |  | 12548.288 | 227 | 7 | 122.7 | 0.7 | 62.8441 | 48.7823 | 13.69 | 0.1 | 1.7423 | 2.4423 | 474 | -4.88 | 0.05 | -6.9 | 0.05 | 48.7823 | 0.1
1086 | chau 47.55 | 475.5 | 12556.156 | 263.4188 | -6.8 | -6.8 | 14.399 | 0.15509 | 15565 | 81 |  |  | 46.6212 | 1.5 | 26.9751 | 0.91372 | 10525.2816 | 272.2036 | -10556.156 | 232 | 48.4019 |  |  | 123.2 | 4.8402 | 12506.156 | chau 47.55 | -1 |  |  | 12506.156 | 232 | 3 | 123.2 | 0.3 | 65.7627 | 46.6212 | 14.399 | 0.15509 | 2.088 | 2.388 | 475.5 | -5.1 | 0.05 | -6.7 | 0.05 | 46.6212 | 0.15509
1087 | chau 48.0 | 480 | 12430 | 282 | -4.6 | -4.6 | 15.394 | 0.24129 | 15029 | 124 |  |  | 43.4894 | 1.5 | 27.241 | 0.96488 | 10446.4964 | 284.6489 | -10430 | 225.3 | 51.4556 |  |  | 122.53 | 5.1456 | 12380 | chau 48.0 | -1 |  |  | 12380 | 225.3 | 2.7 | 122.53 | 0.27 | 69.2424 | 43.4894 | 15.394 | 0.24129 | 2.6562 | 2.9262 | 480 | -5.1295 | 0.05 | -6.0256 | 0.05 | 43.4894 | 0.24129
1088 | chau 48.5 | 485 | 12418.2565 | 273.661 | -2.9 | -2.9 | 15.3649 | 0.15539 | 15044 | 75 |  |  | 43.7545 | 1.5 | 27.3176 | 0.88444 | 10423.9474 | 260.1687 | -10418.2565 | 227 | 49.4707 |  |  | 122.7 | 4.9471 | 12368.2565 | chau 48.5 | -1 |  |  | 12368.2565 | 227 | 2.8 | 122.7 | 0.28 | 69.0132 | 43.7545 | 15.3649 | 0.15539 | 2.2188 | 2.4988 | 485 | -4.6 | 0.05 | -5.68 | 0.05 | 43.7545 | 0.15539
1089 | chau 14C-49.0 | 490 | 12406.321 | 265.274 | -3.8 | -3.8 | 14.8132 | 0.159 | 15337 | 81 |  |  | 45.5414 | 1.5 | 27.201 | 0.90879 | 10458.3085 | 268.4843 | -10406.321 | 220 | 48.244 |  |  | 122 | 4.8244 | 12356.321 | chau 14C-49.0 | -4 |  |  | 12356.321 | 220 | 2.5 | 122 | 0.25 | 66.4394 | 45.5414 | 14.8132 | 0.159 | 2.1338 | 2.3838 | 490 | -5.1 | 0.05 | -5.8 | 0.05 | 45.5414 | 0.159
1090 | chau 49.5 | 495 | 12394.3855 | 256.887 | -5.5 | -5.5 | 12.7878 | 0.1485 | 16517 | 86 |  |  | 53.0556 | 1.5 | 27.2403 | 1.0198 | 10446.7103 | 300.8702 | -10394.3855 | 220 | 48.1156 |  |  | 122 | 4.8116 | 12344.3855 | chau 49.5 | -4 |  | Y.D. | 12344.3855 | 220 | 2.7 | 122 | 0.27 | 57.2722 | 53.0556 | 12.7878 | 0.1485 | 1.8521 | 2.1221 | 495 | -4.7 | 0.05 | -6 | 0.05 | 53.0556 | 0.1485
5732 | chau6 14C-50 | 500 | 12382.45 | 248.5 | -6.35 | -6.35 | 15.03 | 0.09 | 15220 | 50 |  |  | 44.8361 | 1.5 | 27.2461 | 0.83141 | 10444.9949 | 245.2034 | -10382.45 | 218.5 | 44.9485 |  |  | 121.85 | 4.4948 | 12332.45 | chau6 14C-50 |  |  |  | 12332.45 | 218.5 | 2.6 | 121.85 | 0.26 | 67.2172 | 44.8361 | 15.03 | 0.09 | 1.7515 | 2.0115 | 500 | -4.9263 | 0.05 | -6.0251 | 0.05 | 44.8361 | 0.09
1091 | chau 51.0 | 510 | 12358.579 | 231.726 | -6.5 | -6.5 | 13.4341 | 0.15886 | 16122 | 89 |  |  | 50.8032 | 1.5 | 27.3069 | 0.99221 | 10427.0743 | 292.0123 | -10358.579 | 217.7 | 44.0605 |  |  | 121.77 | 4.406 | 12308.579 | chau 51.0 | -4 |  |  | 12308.579 | 217.7 | 3 | 121.77 | 0.3 | 59.9069 | 50.8032 | 13.4341 | 0.15886 | 1.8317 | 2.1317 | 510 | -4.9711 | 0.05 | -6.4523 | 0.05 | 50.8032 | 0.15886
5733 | chau6 14C-51.15 | 511.5 | 12354.6406 | 229.871 | -9.65 | -9.65 | 14.19 | 0.09 | 15690 | 50 |  |  | 48.03 | 1.5 | 27.3042 | 0.87873 | 10427.8664 | 258.616 | -10354.6406 | 217 | 42.6329 |  |  | 121.7 | 4.2633 | 12304.6406 | chau6 14C-51.15 |  |  |  | 12304.6406 | 217 | 3 | 121.7 | 0.3 | 63.2475 | 48.03 | 14.19 | 0.09 | 1.5779 | 1.8779 | 511.5 | -4.9711 | 0.05 | -6.4523 | 0.05 | 48.03 | 0.09
1092 | chau 53.66 | 536.6 | 12301.037 | 223.9148 | -4.2 | -4.2 | 14.9985 | 0.16075 | 15237 | 80 |  |  | 44.8804 | 1.5 | 27.2109 | 0.90181 | 10455.3788 | 266.3227 | -10301.037 | 205 | 41.6614 |  |  | 120.5 | 4.1661 | 12251.037 | chau 53.66 | -4 |  |  | 12251.037 | 205 | 3.1 | 120.5 | 0.31 | 66.4191 | 44.8804 | 14.9985 | 0.16075 | 1.9209 | 2.2309 | 536.6 | -4.9266 | 0.05 | -5.8754 | 0.05 | 44.8804 | 0.16075
5734 | chau6 14C-53.9 | 539 | 12295.9116 | 223.3453 | -8.35 | -8.35 | 18.24 | 0.11 | 13670 | 50 |  |  | 32.8982 | 1.5 | 27.1826 | 0.71794 | 10463.7421 | 212.2167 | -10295.9116 | 203 | 39.6856 |  |  | 120.3 | 3.9686 | 12245.9116 | chau6 14C-53.9 |  |  |  | 12245.9116 | 203 | 3 | 120.3 | 0.3 | 80.7235 | 32.8982 | 18.24 | 0.11 | 1.9531 | 2.2531 | 539 | -5.047 | 0.05 | -5.4883 | 0.05 | 32.8982 | 0.11
1093 | chau 55.0 | 550 | 12272.42 | 220.735 | -4.4 | -4.4 | 14.9236 | 0.16148 | 15277 | 81 |  |  | 45.2454 | 1.5 | 27.2554 | 0.9087 | 10442.25 | 267.9202 | -10272.42 | 202.8 | 41.2078 |  |  | 120.28 | 4.1208 | 12222.42 | chau 55.0 | -4 |  |  | 12222.42 | 202.8 | 3.1 | 120.28 | 0.31 | 65.8588 | 45.2454 | 14.9236 | 0.16148 | 1.8972 | 2.2072 | 550 | -5.2156 | 0.05 | -6.3159 | 0.05 | 45.2454 | 0.16148
5735 | chau6 14C-55.15 | 551.5 | 12269.2166 | 220.3791 | -8 | -8 | 14.82 | 0.1 | 15330 | 50 |  |  | 45.6555 | 1.5 | 27.2705 | 0.85329 | 10437.8016 | 251.4324 | -10269.2166 | 203 | 40.6072 |  |  | 120.3 | 4.0607 | 12219.2166 | chau6 14C-55.15 |  |  |  | 12219.2166 | 203 | 3.3 | 120.3 | 0.33 | 65.3764 | 45.6555 | 14.82 | 0.1 | 1.6154 | 1.9454 | 551.5 | -5.2156 | 0.05 | -6.3159 | 0.05 | 45.6555 | 0.1
1094 | chau 57.0 | 570 | 12230 | 216 |  | -5.1 | 15.5408 | 0.16142 | 14950 | 77 |  |  | 43.0264 | 1.5 | 27.2772 | 0.88007 | 10435.8329 | 259.2655 | -10230 | 197.6 | 40.0964 |  |  | 119.76 | 4.0096 | 12180 | chau 57.0 | -1 |  |  | 12180 | 197.6 | 2.5 | 119.76 | 0.25 | 68.2316 | 43.0264 | 15.5408 | 0.16142 | 1.9138 | 2.1638 | 570 | -5.0915 | 0.05 | -6.3156 | 0.05 | 43.0264 | 0.16142
1095 | chau 59.0 | 590 | 12108 | 208 |  | -5.9 | 14.5499 | 0.15652 | 15481 | 80 |  |  | 47.3481 | 1.5 | 27.6342 | 0.94442 | 10331.3793 | 274.6425 | -10108 | 195.5 | 39.5278 |  |  | 119.55 | 3.9528 | 12058 | chau 59.0 | -1 |  |  | 12058 | 195.5 | 3.7 | 119.55 | 0.37 | 62.9453 | 47.3481 | 14.5499 | 0.15652 | 1.7584 | 2.1284 | 590 | -5.0883 | 0.05 | -7.4986 | 0.05 | 47.3481 | 0.15652
1096 | chau 61.0 | 610 | 11943.648 | 192.842 |  | -6.8 | 14.2887 | 0.15678 | 15625 | 83 |  |  | 49.0128 | 1.5 | 28.024 | 0.98194 | 10218.8462 | 281.5858 | -9943.648 | 188.5 | 37.5469 |  |  | 118.85 | 3.7547 | 11893.648 | chau 61.0 | -1 |  |  | 11893.648 | 188.5 | 3.7 | 118.85 | 0.37 | 60.5983 | 49.0128 | 14.2887 | 0.15678 | 1.6433 | 2.0133 | 610 | -5.0927 | 0.05 | -7.3906 | 0.05 | 49.0128 | 0.15678
1097 | chau 63.0 | 630 | 11778.784 | 177.706 |  | -6.3 | 16.2985 | 0.16213 | 14569 | 74 |  |  | 42.3097 | 1.5 | 28.2518 | 0.89719 | 10153.8287 | 255.1908 | -9778.784 | 174.5 | 34.2218 |  |  | 117.45 | 3.4222 | 11728.784 | chau 63.0 | -1 |  |  | 11728.784 | 174.5 | 2.8 | 117.45 | 0.28 | 67.7573 | 42.3097 | 16.2985 | 0.16213 | 1.6963 | 1.9763 | 630 | -5.1025 | 0.05 | -7.0078 | 0.05 | 42.3097 | 0.16213
1098 | chau 65.0 | 650 | 11613.92 | 162.57 | -1.8 | -1.8 | 16.6816 | 0.23225 | 14384 | 108 |  |  | 41.5977 | 1.5 | 28.5632 | 0.96635 | 10065.7621 | 271.8768 | -9613.92 | 164 | 32.556 |  |  | 116.4 | 3.2556 | 11563.92 | chau 65.0 | -4 |  |  | 11563.92 | 164 | 2.6 | 116.4 | 0.26 | 67.9803 | 41.5977 | 16.6816 | 0.23225 | 1.898 | 2.158 | 650 | -5.3679 | 0.05 | -8.4028 | 0.05 | 41.5977 | 0.23225
1099 | chau 67.0 | 670 | 11449.056 | 150 | -8.2 | -8.2 | 17.3165 | 0.17446 | 14081 | 76 |  |  | 39.4801 | 1.5 | 28.6129 | 0.88408 | 10051.8062 | 248.2814 | -9449.056 | 143 | 29.5819 |  |  | 114.3 | 2.9582 | 11399.056 | chau 67.0 | -4 |  |  | 11399.056 | 143 | 2.4 | 114.3 | 0.24 | 69.1742 | 39.4801 | 17.3165 | 0.17446 | 1.6032 | 1.8432 | 670 | -5.5681 | 0.05 | -8.3493 | 0.05 | 39.4801 | 0.17446
43.6707

## intcal09
Cal BP | Cal /b2k | 14 Age, YR BP | error | 14C age+error | 14C age - error | Delta 14C,per mil | eror, per mil | atmosph. 14C,pMC INTCAL09 | 14 Age, YR BP | ##Atmospheric data from Reimer et al (2009);
50000 | 50050 | 46400 | 415 | 46815 | 45985 | 312.9 | 67.8 | 131.29 | 46400 | # Reimer et al. 2009
49900 | 49950 | 46316 | 410 | 46726 | 45906 | 310.8 | 66.9 | 131.08 | 46316 | #
49800 | 49850 | 46229 | 403 | 46632 | 45826 | 309.1 | 65.7 | 130.91 | 46229 | # PJ Reimer, MGL Baillie, E Bard, A Bayliss, JW Beck, PG Blackwell,
49700 | 49750 | 46135 | 396 | 46531 | 45739 | 308.6 | 64.5 | 130.86 | 46135 | # C Bronk Ramsey, CE Buck, GS Burr, RL Edwards, M Friedrich, PM Grootes,
49600 | 49650 | 46036 | 389 | 46425 | 45647 | 308.9 | 63.4 | 130.89 | 46036 | # TP Guilderson, I Hajdas, TJ Heaton, AG Hogg, KA Hughen, KF Kaiser, B Kromer,
49500 | 49550 | 45933 | 380 | 46313 | 45553 | 309.9 | 62 | 130.99 | 45933 | # FG McCormac, SW Manning, RW Reimer, DA Richards, JR Southon, S Talamo,
49400 | 49450 | 45822 | 368 | 46190 | 45454 | 312.1 | 60.1 | 131.21 | 45822 | # CSM Turney, J van der Plicht, CE Weyhenmeyer (2009) Radiocarbon 51:1111-1150.
49300 | 49350 | 45708 | 354 | 46062 | 45354 | 314.9 | 57.9 | 131.49 | 45708 | #
49200 | 49250 | 45600 | 340 | 45940 | 45260 | 316.6 | 55.7 | 131.66 | 45600 | #CAL BP, 14C age,Error,Delta 14C,Sigma
49100 | 49150 | 45522 | 339 | 45861 | 45183 | 313.5 | 55.4 | 131.35 | 45522
49000 | 49050 | 45452 | 340 | 45792 | 45112 | 309.1 | 55.4 | 130.91 | 45452
48900 | 48950 | 45382 | 338 | 45720 | 45044 | 304.6 | 54.9 | 130.46 | 45382
48800 | 48850 | 45306 | 332 | 45638 | 44974 | 301.2 | 53.8 | 130.12 | 45306
48700 | 48750 | 45230 | 325 | 45555 | 44905 | 297.8 | 52.5 | 129.78 | 45230
48600 | 48650 | 45150 | 313 | 45463 | 44837 | 295 | 50.5 | 129.5 | 45150
48500 | 48550 | 45069 | 298 | 45367 | 44771 | 292.4 | 47.9 | 129.24 | 45069
48400 | 48450 | 44993 | 285 | 45278 | 44708 | 289 | 45.7 | 128.9 | 44993
48300 | 48350 | 44924 | 273 | 45197 | 44651 | 284.5 | 43.7 | 128.45 | 44924
48200 | 48250 | 44868 | 269 | 45137 | 44599 | 277.9 | 42.8 | 127.79 | 44868
48100 | 48150 | 44844 | 284 | 45128 | 44560 | 266.3 | 44.8 | 126.63 | 44844
48000 | 48050 | 44810 | 300 | 45110 | 44510 | 256.4 | 46.9 | 125.64 | 44810
47900 | 47950 | 44769 | 312 | 45081 | 44457 | 247.7 | 48.5 | 124.77 | 44769
47800 | 47850 | 44724 | 321 | 45045 | 44403 | 239.6 | 49.5 | 123.96 | 44724
47700 | 47750 | 44674 | 328 | 45002 | 44346 | 232.3 | 50.3 | 123.23 | 44674
47600 | 47650 | 44620 | 330 | 44950 | 44290 | 225.7 | 50.4 | 122.57 | 44620
47500 | 47550 | 44564 | 330 | 44894 | 44234 | 219.4 | 50.1 | 121.94 | 44564
47400 | 47450 | 44504 | 330 | 44834 | 44174 | 213.8 | 49.9 | 121.38 | 44504
47300 | 47350 | 44441 | 329 | 44770 | 44112 | 208.7 | 49.5 | 120.87 | 44441
47200 | 47250 | 44375 | 329 | 44704 | 44046 | 204 | 49.3 | 120.4 | 44375
47100 | 47150 | 44306 | 330 | 44636 | 43976 | 199.8 | 49.3 | 119.98 | 44306
47000 | 47050 | 44232 | 332 | 44564 | 43900 | 196.3 | 49.4 | 119.63 | 44232
46900 | 46950 | 44150 | 335 | 44485 | 43815 | 194.1 | 49.8 | 119.41 | 44150
46800 | 46850 | 44060 | 341 | 44401 | 43719 | 193 | 50.6 | 119.3 | 44060
46700 | 46750 | 43960 | 346 | 44306 | 43614 | 193.4 | 51.4 | 119.34 | 43960
46600 | 46650 | 43848 | 350 | 44198 | 43498 | 195.6 | 52.1 | 119.56 | 43848
46500 | 46550 | 43726 | 355 | 44081 | 43371 | 199.3 | 53 | 119.93 | 43726
46400 | 46450 | 43596 | 357 | 43953 | 43239 | 204.2 | 53.5 | 120.42 | 43596
46300 | 46350 | 43459 | 359 | 43818 | 43100 | 210.2 | 54.1 | 121.02 | 43459
46200 | 46250 | 43317 | 360 | 43677 | 42957 | 217 | 54.5 | 121.7 | 43317
46100 | 46150 | 43170 | 361 | 43531 | 42809 | 224.6 | 55 | 122.46 | 43170
46000 | 46050 | 43019 | 361 | 43380 | 42658 | 232.8 | 55.4 | 123.28 | 43019
45900 | 45950 | 42862 | 359 | 43221 | 42503 | 242 | 55.5 | 124.2 | 42862
45800 | 45850 | 42700 | 358 | 43058 | 42342 | 252.1 | 55.8 | 125.21 | 42700
45700 | 45750 | 42536 | 354 | 42890 | 42182 | 262.5 | 55.6 | 126.25 | 42536
45600 | 45650 | 42375 | 354 | 42729 | 42021 | 272.6 | 56.1 | 127.26 | 42375
45500 | 45550 | 42217 | 353 | 42570 | 41864 | 282.3 | 56.3 | 128.23 | 42217
45400 | 45450 | 42060 | 348 | 42408 | 41712 | 291.9 | 56 | 129.19 | 42060
45300 | 45350 | 41904 | 339 | 42243 | 41565 | 301.3 | 54.9 | 130.13 | 41904
45200 | 45250 | 41751 | 325 | 42076 | 41426 | 310.4 | 53 | 131.04 | 41751
45100 | 45150 | 41600 | 311 | 41911 | 41289 | 319.2 | 51.1 | 131.92 | 41600
45000 | 45050 | 41453 | 292 | 41745 | 41161 | 327.4 | 48.3 | 132.74 | 41453
44900 | 44950 | 41310 | 276 | 41586 | 41034 | 335 | 45.9 | 133.5 | 41310
44800 | 44850 | 41164 | 270 | 41434 | 40894 | 343.2 | 45.1 | 134.32 | 41164
44700 | 44750 | 41014 | 274 | 41288 | 40740 | 352 | 46.1 | 135.2 | 41014
44600 | 44650 | 40859 | 276 | 41135 | 40583 | 361.8 | 46.8 | 136.18 | 40859
44500 | 44550 | 40698 | 277 | 40975 | 40421 | 372.7 | 47.3 | 137.27 | 40698
44400 | 44450 | 40533 | 275 | 40808 | 40258 | 384.3 | 47.4 | 138.43 | 40533
44300 | 44350 | 40360 | 267 | 40627 | 40093 | 397.4 | 46.4 | 139.74 | 40360
44200 | 44250 | 40181 | 254 | 40435 | 39927 | 411.7 | 44.6 | 141.17 | 40181
44100 | 44150 | 40006 | 232 | 40238 | 39774 | 425.5 | 41.2 | 142.55 | 40006
44000 | 44050 | 39869 | 215 | 40084 | 39654 | 432.6 | 38.3 | 143.26 | 39869
43900 | 43950 | 39766 | 208 | 39974 | 39558 | 433.6 | 37.1 | 143.36 | 39766
43800 | 43850 | 39684 | 206 | 39890 | 39478 | 430.9 | 36.7 | 143.09 | 39684
43700 | 43750 | 39611 | 209 | 39820 | 39402 | 426.6 | 37.1 | 142.66 | 39611
43600 | 43650 | 39535 | 205 | 39740 | 39330 | 422.9 | 36.3 | 142.29 | 39535
43500 | 43550 | 39441 | 204 | 39645 | 39237 | 422.3 | 36.1 | 142.23 | 39441
43400 | 43450 | 39321 | 223 | 39544 | 39098 | 426.3 | 39.6 | 142.63 | 39321
43300 | 43350 | 39189 | 244 | 39433 | 38945 | 432.5 | 43.5 | 143.25 | 39189
43200 | 43250 | 39048 | 257 | 39305 | 38791 | 440.4 | 46.1 | 144.04 | 39048
43100 | 43150 | 38896 | 262 | 39158 | 38634 | 450.2 | 47.3 | 145.02 | 38896
43000 | 43050 | 38742 | 260 | 39002 | 38482 | 460.5 | 47.3 | 146.05 | 38742
42900 | 42950 | 38589 | 256 | 38845 | 38333 | 470.7 | 46.9 | 147.07 | 38589
42800 | 42850 | 38434 | 255 | 38689 | 38179 | 481.3 | 47 | 148.13 | 38434
42700 | 42750 | 38279 | 251 | 38530 | 38028 | 492 | 46.6 | 149.2 | 38279
42600 | 42650 | 38126 | 240 | 38366 | 37886 | 502.4 | 44.9 | 150.24 | 38126
42500 | 42550 | 37980 | 227 | 38207 | 37753 | 511.6 | 42.7 | 151.16 | 37980
42400 | 42450 | 37838 | 225 | 38063 | 37613 | 520.1 | 42.6 | 152.01 | 37838
42300 | 42350 | 37691 | 234 | 37925 | 37457 | 529.5 | 44.6 | 152.95 | 37691
42200 | 42250 | 37536 | 246 | 37782 | 37290 | 540.6 | 47.2 | 154.06 | 37536
42100 | 42150 | 37374 | 257 | 37631 | 37117 | 553.1 | 49.7 | 155.31 | 37374
42000 | 42050 | 37202 | 262 | 37464 | 36940 | 567.6 | 51.1 | 156.76 | 37202
41900 | 41950 | 37033 | 261 | 37294 | 36772 | 581.7 | 51.4 | 158.17 | 37033
41800 | 41850 | 36866 | 251 | 37117 | 36615 | 595.5 | 49.9 | 159.55 | 36866
41700 | 41750 | 36709 | 241 | 36950 | 36468 | 607.4 | 48.2 | 160.74 | 36709
41600 | 41650 | 36560 | 232 | 36792 | 36328 | 617.8 | 46.7 | 161.78 | 36560
41500 | 41550 | 36418 | 226 | 36644 | 36192 | 626.9 | 45.8 | 162.69 | 36418
41400 | 41450 | 36277 | 224 | 36501 | 36053 | 635.8 | 45.6 | 163.58 | 36277
41300 | 41350 | 36136 | 222 | 36358 | 35914 | 644.7 | 45.5 | 164.47 | 36136
41200 | 41250 | 35992 | 217 | 36209 | 35775 | 654.3 | 44.7 | 165.43 | 35992
41100 | 41150 | 35847 | 208 | 36055 | 35639 | 664.2 | 43.1 | 166.42 | 35847
41000 | 41050 | 35694 | 195 | 35889 | 35499 | 675.8 | 40.7 | 167.58 | 35694
40900 | 40950 | 35558 | 178 | 35736 | 35380 | 683.9 | 37.3 | 168.39 | 35558
40800 | 40850 | 35480 | 186 | 35666 | 35294 | 679.9 | 38.9 | 167.99 | 35480
40700 | 40750 | 35405 | 197 | 35602 | 35208 | 675.3 | 41.1 | 167.53 | 35405
40600 | 40650 | 35321 | 209 | 35530 | 35112 | 672.5 | 43.5 | 167.25 | 35321
40500 | 40550 | 35229 | 217 | 35446 | 35012 | 671.5 | 45.2 | 167.15 | 35229
40400 | 40450 | 35130 | 215 | 35345 | 34915 | 671.8 | 44.7 | 167.18 | 35130
40300 | 40350 | 35034 | 202 | 35236 | 34832 | 671.6 | 42 | 167.16 | 35034
40200 | 40250 | 34951 | 185 | 35136 | 34766 | 668.7 | 38.4 | 166.87 | 34951
40100 | 40150 | 34876 | 176 | 35052 | 34700 | 664.1 | 36.5 | 166.41 | 34876
40000 | 40050 | 34786 | 168 | 34954 | 34618 | 662.6 | 34.8 | 166.26 | 34786
39950 | 40000 | 34751 | 160 | 34911 | 34591 | 659.8 | 33.1 | 165.98 | 34751
39900 | 39950 | 34735 | 157 | 34892 | 34578 | 653 | 32.3 | 165.3 | 34735
39850 | 39900 | 34739 | 161 | 34900 | 34578 | 642.3 | 32.9 | 164.23 | 34739
39800 | 39850 | 34746 | 164 | 34910 | 34582 | 630.9 | 33.3 | 163.09 | 34746
39750 | 39800 | 34744 | 166 | 34910 | 34578 | 621.5 | 33.5 | 162.15 | 34744
39700 | 39750 | 34733 | 169 | 34902 | 34564 | 613.9 | 34 | 161.39 | 34733
39650 | 39700 | 34712 | 177 | 34889 | 34535 | 608.4 | 35.4 | 160.84 | 34712
39600 | 39650 | 34684 | 186 | 34870 | 34498 | 604.3 | 37.1 | 160.43 | 34684
39550 | 39600 | 34651 | 193 | 34844 | 34458 | 601.2 | 38.5 | 160.12 | 34651
39500 | 39550 | 34615 | 196 | 34811 | 34419 | 598.7 | 39 | 159.87 | 34615
39450 | 39500 | 34577 | 196 | 34773 | 34381 | 596.6 | 39 | 159.66 | 34577
39400 | 39450 | 34540 | 194 | 34734 | 34346 | 594.3 | 38.5 | 159.43 | 34540
39350 | 39400 | 34505 | 190 | 34695 | 34315 | 591.6 | 37.6 | 159.16 | 34505
39300 | 39350 | 34472 | 185 | 34657 | 34287 | 588.5 | 36.6 | 158.85 | 34472
39250 | 39300 | 34442 | 179 | 34621 | 34263 | 584.8 | 35.3 | 158.48 | 34442
39200 | 39250 | 34414 | 175 | 34589 | 34239 | 580.7 | 34.4 | 158.07 | 34414
39150 | 39200 | 34385 | 174 | 34559 | 34211 | 576.9 | 34.2 | 157.69 | 34385
39100 | 39150 | 34351 | 178 | 34529 | 34173 | 574 | 34.9 | 157.4 | 34351
39050 | 39100 | 34310 | 186 | 34496 | 34124 | 572.5 | 36.4 | 157.25 | 34310
39000 | 39050 | 34258 | 199 | 34457 | 34059 | 573.2 | 39 | 157.32 | 34258
38950 | 39000 | 34194 | 212 | 34406 | 33982 | 576.2 | 41.6 | 157.62 | 34194
38900 | 38950 | 34119 | 223 | 34342 | 33896 | 581.4 | 43.9 | 158.14 | 34119
38850 | 38900 | 34035 | 229 | 34264 | 33806 | 588.4 | 45.3 | 158.84 | 34035
38800 | 38850 | 33946 | 231 | 34177 | 33715 | 596.4 | 45.9 | 159.64 | 33946
38750 | 38800 | 33852 | 229 | 34081 | 33623 | 605.5 | 45.8 | 160.55 | 33852
38700 | 38750 | 33759 | 224 | 33983 | 33535 | 614.4 | 45 | 161.44 | 33759
38650 | 38700 | 33666 | 216 | 33882 | 33450 | 623.3 | 43.6 | 162.33 | 33666
38600 | 38650 | 33574 | 205 | 33779 | 33369 | 632.1 | 41.7 | 163.21 | 33574
38550 | 38600 | 33486 | 193 | 33679 | 33293 | 640.2 | 39.4 | 164.02 | 33486
38500 | 38550 | 33401 | 180 | 33581 | 33221 | 647.6 | 36.9 | 164.76 | 33401
38450 | 38500 | 33324 | 167 | 33491 | 33157 | 653.4 | 34.4 | 165.34 | 33324
38400 | 38450 | 33267 | 155 | 33422 | 33112 | 655.2 | 31.9 | 165.52 | 33267
38350 | 38400 | 33244 | 152 | 33396 | 33092 | 649.9 | 31.2 | 164.99 | 33244
38300 | 38350 | 33248 | 157 | 33405 | 33091 | 639.1 | 32 | 163.91 | 33248
38250 | 38300 | 33259 | 161 | 33420 | 33098 | 627 | 32.6 | 162.7 | 33259
38200 | 38250 | 33264 | 165 | 33429 | 33099 | 616.2 | 33.2 | 161.62 | 33264
38150 | 38200 | 33264 | 168 | 33432 | 33096 | 606.5 | 33.6 | 160.65 | 33264
38100 | 38150 | 33255 | 172 | 33427 | 33083 | 598.6 | 34.2 | 159.86 | 33255
38050 | 38100 | 33242 | 175 | 33417 | 33067 | 591.5 | 34.7 | 159.15 | 33242
38000 | 38050 | 33227 | 177 | 33404 | 33050 | 584.9 | 34.9 | 158.49 | 33227
37950 | 38000 | 33211 | 179 | 33390 | 33032 | 578.4 | 35.2 | 157.84 | 33211
37900 | 37950 | 33194 | 179 | 33373 | 33015 | 572.3 | 35 | 157.23 | 33194
37850 | 37900 | 33177 | 180 | 33357 | 32997 | 566.1 | 35.1 | 156.61 | 33177
37800 | 37850 | 33161 | 180 | 33341 | 32981 | 559.7 | 35 | 155.97 | 33161
37750 | 37800 | 33143 | 181 | 33324 | 32962 | 553.8 | 35 | 155.38 | 33143
37700 | 37750 | 33120 | 182 | 33302 | 32938 | 548.9 | 35.1 | 154.89 | 33120
37650 | 37700 | 33091 | 184 | 33275 | 32907 | 545.1 | 35.4 | 154.51 | 33091
37600 | 37650 | 33059 | 185 | 33244 | 32874 | 541.9 | 35.5 | 154.19 | 33059
37550 | 37600 | 33025 | 186 | 33211 | 32839 | 539.1 | 35.6 | 153.91 | 33025
37500 | 37550 | 32989 | 185 | 33174 | 32804 | 536.7 | 35.4 | 153.67 | 32989
37450 | 37500 | 32953 | 183 | 33136 | 32770 | 534.3 | 35 | 153.43 | 32953
37400 | 37450 | 32918 | 179 | 33097 | 32739 | 531.7 | 34.1 | 153.17 | 32918
37350 | 37400 | 32884 | 174 | 33058 | 32710 | 528.9 | 33.1 | 152.89 | 32884
37300 | 37350 | 32853 | 168 | 33021 | 32685 | 525.6 | 31.9 | 152.56 | 32853
37250 | 37300 | 32825 | 161 | 32986 | 32664 | 521.7 | 30.5 | 152.17 | 32825
37200 | 37250 | 32801 | 155 | 32956 | 32646 | 517 | 29.3 | 151.7 | 32801
37150 | 37200 | 32778 | 151 | 32929 | 32627 | 512.2 | 28.4 | 151.22 | 32778
37100 | 37150 | 32754 | 150 | 32904 | 32604 | 507.6 | 28.2 | 150.76 | 32754
37050 | 37100 | 32726 | 153 | 32879 | 32573 | 503.7 | 28.6 | 150.37 | 32726
37000 | 37050 | 32692 | 158 | 32850 | 32534 | 501 | 29.5 | 150.1 | 32692
36950 | 37000 | 32650 | 164 | 32814 | 32486 | 499.8 | 30.6 | 149.98 | 32650
36900 | 36950 | 32599 | 169 | 32768 | 32430 | 500.2 | 31.6 | 150.02 | 32599
36850 | 36900 | 32541 | 171 | 32712 | 32370 | 502 | 32 | 150.2 | 32541
36800 | 36850 | 32473 | 171 | 32644 | 32302 | 505.6 | 32.1 | 150.56 | 32473
36750 | 36800 | 32399 | 171 | 32570 | 32228 | 510.4 | 32.2 | 151.04 | 32399
36700 | 36750 | 32315 | 170 | 32485 | 32145 | 517.1 | 32.1 | 151.71 | 32315
36650 | 36700 | 32221 | 173 | 32394 | 32048 | 525.7 | 32.9 | 152.57 | 32221
36600 | 36650 | 32113 | 178 | 32291 | 31935 | 537 | 34.1 | 153.7 | 32113
36550 | 36600 | 31987 | 182 | 32169 | 31805 | 551.9 | 35.2 | 155.19 | 31987
36500 | 36550 | 31859 | 179 | 32038 | 31680 | 567.3 | 34.9 | 156.73 | 31859
36450 | 36500 | 31757 | 180 | 31937 | 31577 | 577.7 | 35.4 | 157.77 | 31757
36400 | 36450 | 31675 | 191 | 31866 | 31484 | 584.3 | 37.7 | 158.43 | 31675
36350 | 36400 | 31587 | 196 | 31783 | 31391 | 592.1 | 38.8 | 159.21 | 31587
36300 | 36350 | 31487 | 192 | 31679 | 31295 | 602.3 | 38.3 | 160.23 | 31487
36250 | 36300 | 31372 | 185 | 31557 | 31187 | 615.6 | 37.2 | 161.56 | 31372
36200 | 36250 | 31252 | 177 | 31429 | 31075 | 630.1 | 35.9 | 163.01 | 31252
36150 | 36200 | 31160 | 170 | 31330 | 30990 | 638.9 | 34.7 | 163.89 | 31160
36100 | 36150 | 31106 | 165 | 31271 | 30941 | 640 | 33.7 | 164 | 31106
36050 | 36100 | 31093 | 145 | 31238 | 30948 | 632.7 | 29.5 | 163.27 | 31093
36000 | 36050 | 31139 | 168 | 31307 | 30971 | 613.6 | 33.7 | 161.36 | 31139
35950 | 36000 | 31220 | 205 | 31425 | 31015 | 587.8 | 40.5 | 158.78 | 31220
35900 | 35950 | 31304 | 212 | 31516 | 31092 | 561.8 | 41.2 | 156.18 | 31304
35850 | 35900 | 31373 | 202 | 31575 | 31171 | 539.1 | 38.7 | 153.91 | 31373
35800 | 35850 | 31420 | 187 | 31607 | 31233 | 520.9 | 35.4 | 152.09 | 31420
35750 | 35800 | 31440 | 173 | 31613 | 31267 | 508 | 32.5 | 150.8 | 31440
35700 | 35750 | 31430 | 166 | 31596 | 31264 | 500.8 | 31 | 150.08 | 31430
35650 | 35700 | 31394 | 164 | 31558 | 31230 | 498.4 | 30.6 | 149.84 | 31394
35600 | 35650 | 31338 | 163 | 31501 | 31175 | 499.8 | 30.4 | 149.98 | 31338
35550 | 35600 | 31272 | 158 | 31430 | 31114 | 503.1 | 29.6 | 150.31 | 31272
35500 | 35550 | 31215 | 151 | 31366 | 31064 | 504.6 | 28.3 | 150.46 | 31215
35450 | 35500 | 31182 | 152 | 31334 | 31030 | 501.7 | 28.4 | 150.17 | 31182
35400 | 35450 | 31155 | 155 | 31310 | 31000 | 497.7 | 28.9 | 149.77 | 31155
35350 | 35400 | 31124 | 160 | 31284 | 30964 | 494.4 | 29.8 | 149.44 | 31124
35300 | 35350 | 31083 | 171 | 31254 | 30912 | 493 | 31.8 | 149.3 | 31083
35250 | 35300 | 31030 | 188 | 31218 | 30842 | 493.8 | 35 | 149.38 | 31030
35200 | 35250 | 30962 | 209 | 31171 | 30753 | 497.4 | 39 | 149.74 | 30962
35150 | 35200 | 30877 | 228 | 31105 | 30649 | 504.2 | 42.7 | 150.42 | 30877
35100 | 35150 | 30778 | 237 | 31015 | 30541 | 513.7 | 44.7 | 151.37 | 30778
35050 | 35100 | 30675 | 231 | 30906 | 30444 | 524 | 43.8 | 152.4 | 30675
35000 | 35050 | 30578 | 210 | 30788 | 30368 | 533.2 | 40.1 | 153.32 | 30578
34950 | 35000 | 30491 | 185 | 30676 | 30306 | 540.5 | 35.5 | 154.05 | 30491
34900 | 34950 | 30417 | 166 | 30583 | 30251 | 545.4 | 31.9 | 154.54 | 30417
34850 | 34900 | 30345 | 162 | 30507 | 30183 | 549.9 | 31.3 | 154.99 | 30345
34800 | 34850 | 30265 | 172 | 30437 | 30093 | 556 | 33.3 | 155.6 | 30265
34750 | 34800 | 30168 | 185 | 30353 | 29983 | 565.4 | 36.1 | 156.54 | 30168
34700 | 34750 | 30054 | 197 | 30251 | 29857 | 578.2 | 38.7 | 157.82 | 30054
34650 | 34700 | 29924 | 204 | 30128 | 29720 | 594.3 | 40.5 | 159.43 | 29924
34600 | 34650 | 29784 | 206 | 29990 | 29578 | 612.5 | 41.4 | 161.25 | 29784
34550 | 34600 | 29636 | 201 | 29837 | 29435 | 632.6 | 40.9 | 163.26 | 29636
34500 | 34550 | 29484 | 191 | 29675 | 29293 | 653.8 | 39.3 | 165.38 | 29484
34450 | 34500 | 29356 | 169 | 29525 | 29187 | 670.2 | 35.1 | 167.02 | 29356
34400 | 34450 | 29310 | 160 | 29470 | 29150 | 669.7 | 33.3 | 166.97 | 29310
34350 | 34400 | 29325 | 169 | 29494 | 29156 | 656.5 | 34.8 | 165.65 | 29325
34300 | 34350 | 29343 | 176 | 29519 | 29167 | 642.8 | 36 | 164.28 | 29343
34250 | 34300 | 29350 | 181 | 29531 | 29169 | 631.5 | 36.8 | 163.15 | 29350
34200 | 34250 | 29345 | 183 | 29528 | 29162 | 622.7 | 37 | 162.27 | 29345
34150 | 34200 | 29330 | 184 | 29514 | 29146 | 615.9 | 37 | 161.59 | 29330
34100 | 34150 | 29308 | 182 | 29490 | 29126 | 610.6 | 36.5 | 161.06 | 29308
34050 | 34100 | 29280 | 177 | 29457 | 29103 | 606.4 | 35.4 | 160.64 | 29280
34000 | 34050 | 29253 | 168 | 29421 | 29085 | 602.1 | 33.5 | 160.21 | 29253
33950 | 34000 | 29229 | 157 | 29386 | 29072 | 597.2 | 31.2 | 159.72 | 29229
33900 | 33950 | 29210 | 147 | 29357 | 29063 | 591.4 | 29.1 | 159.14 | 29210
33850 | 33900 | 29199 | 138 | 29337 | 29061 | 583.9 | 27.2 | 158.39 | 29199
33800 | 33850 | 29196 | 130 | 29326 | 29066 | 575 | 25.5 | 157.5 | 29196
33750 | 33800 | 29198 | 122 | 29320 | 29076 | 565.1 | 23.8 | 156.51 | 29198
33700 | 33750 | 29198 | 114 | 29312 | 29084 | 555.6 | 22.1 | 155.56 | 29198
33650 | 33700 | 29177 | 116 | 29293 | 29061 | 550.3 | 22.4 | 155.03 | 29177
33600 | 33650 | 29138 | 123 | 29261 | 29015 | 548.5 | 23.7 | 154.85 | 29138
33550 | 33600 | 29095 | 128 | 29223 | 28967 | 547.4 | 24.7 | 154.74 | 29095
33500 | 33550 | 29052 | 131 | 29183 | 28921 | 546.3 | 25.2 | 154.63 | 29052
33450 | 33500 | 29008 | 136 | 29144 | 28872 | 545.4 | 26.2 | 154.54 | 29008
33400 | 33450 | 28959 | 142 | 29101 | 28817 | 545.5 | 27.3 | 154.55 | 28959
33350 | 33400 | 28903 | 150 | 29053 | 28753 | 546.9 | 28.9 | 154.69 | 28903
33300 | 33350 | 28842 | 156 | 28998 | 28686 | 549.3 | 30.1 | 154.93 | 28842
33250 | 33300 | 28779 | 157 | 28936 | 28622 | 552.1 | 30.3 | 155.21 | 28779
33200 | 33250 | 28718 | 152 | 28870 | 28566 | 554.5 | 29.4 | 155.45 | 28718
33150 | 33200 | 28663 | 143 | 28806 | 28520 | 555.7 | 27.7 | 155.57 | 28663
33100 | 33150 | 28616 | 134 | 28750 | 28482 | 555.4 | 25.9 | 155.54 | 28616
33050 | 33100 | 28575 | 132 | 28707 | 28443 | 554 | 25.5 | 155.4 | 28575
33000 | 33050 | 28535 | 133 | 28668 | 28402 | 552.3 | 25.7 | 155.23 | 28535
32950 | 33000 | 28492 | 137 | 28629 | 28355 | 551.2 | 26.5 | 155.12 | 28492
32900 | 32950 | 28445 | 139 | 28584 | 28306 | 550.9 | 26.8 | 155.09 | 28445
32850 | 32900 | 28400 | 138 | 28538 | 28262 | 550.2 | 26.6 | 155.02 | 28400
32800 | 32850 | 28358 | 137 | 28495 | 28221 | 549 | 26.4 | 154.9 | 28358
32750 | 32800 | 28322 | 136 | 28458 | 28186 | 546.5 | 26.2 | 154.65 | 28322
32700 | 32750 | 28290 | 137 | 28427 | 28153 | 543.3 | 26.3 | 154.33 | 28290
32650 | 32700 | 28261 | 139 | 28400 | 28122 | 539.6 | 26.6 | 153.96 | 28261
32600 | 32650 | 28234 | 141 | 28375 | 28093 | 535.5 | 27 | 153.55 | 28234
32550 | 32600 | 28208 | 143 | 28351 | 28065 | 531.1 | 27.3 | 153.11 | 28208
32500 | 32550 | 28183 | 144 | 28327 | 28039 | 526.7 | 27.4 | 152.67 | 28183
32450 | 32500 | 28162 | 144 | 28306 | 28018 | 521.4 | 27.3 | 152.14 | 28162
32400 | 32450 | 28146 | 144 | 28290 | 28002 | 515.3 | 27.2 | 151.53 | 28146
32350 | 32400 | 28134 | 145 | 28279 | 27989 | 508.4 | 27.2 | 150.84 | 28134
32300 | 32350 | 28123 | 147 | 28270 | 27976 | 501.3 | 27.5 | 150.13 | 28123
32250 | 32300 | 28111 | 150 | 28261 | 27961 | 494.5 | 27.9 | 149.45 | 28111
32200 | 32250 | 28093 | 155 | 28248 | 27938 | 488.8 | 28.7 | 148.88 | 28093
32150 | 32200 | 28069 | 159 | 28228 | 27910 | 484.3 | 29.4 | 148.43 | 28069
32100 | 32150 | 28040 | 163 | 28203 | 27877 | 480.7 | 30 | 148.07 | 28040
32050 | 32100 | 28006 | 164 | 28170 | 27842 | 478 | 30.2 | 147.8 | 28006
32000 | 32050 | 27968 | 162 | 28130 | 27806 | 476 | 29.8 | 147.6 | 27968
31950 | 32000 | 27931 | 157 | 28088 | 27774 | 473.9 | 28.8 | 147.39 | 27931
31900 | 31950 | 27895 | 150 | 28045 | 27745 | 471.6 | 27.5 | 147.16 | 27895
31850 | 31900 | 27862 | 143 | 28005 | 27719 | 468.7 | 26.1 | 146.87 | 27862
31800 | 31850 | 27831 | 139 | 27970 | 27692 | 465.5 | 25.4 | 146.55 | 27831
31750 | 31800 | 27798 | 140 | 27938 | 27658 | 462.7 | 25.5 | 146.27 | 27798
31700 | 31750 | 27758 | 148 | 27906 | 27610 | 461.1 | 26.9 | 146.11 | 27758
31650 | 31700 | 27705 | 163 | 27868 | 27542 | 461.9 | 29.7 | 146.19 | 27705
31600 | 31650 | 27636 | 178 | 27814 | 27458 | 465.7 | 32.5 | 146.57 | 27636
31550 | 31600 | 27552 | 188 | 27740 | 27364 | 472.1 | 34.5 | 147.21 | 27552
31500 | 31550 | 27456 | 186 | 27642 | 27270 | 480.8 | 34.3 | 148.08 | 27456
31450 | 31500 | 27355 | 172 | 27527 | 27183 | 490.5 | 31.9 | 149.05 | 27355
31400 | 31450 | 27251 | 157 | 27408 | 27094 | 500.9 | 29.3 | 150.09 | 27251
31350 | 31400 | 27139 | 152 | 27291 | 26987 | 512.8 | 28.6 | 151.28 | 27139
31300 | 31350 | 27022 | 156 | 27178 | 26866 | 525.7 | 29.6 | 152.57 | 27022
31250 | 31300 | 26902 | 171 | 27073 | 26731 | 539.3 | 32.8 | 153.93 | 26902
31200 | 31250 | 26769 | 191 | 26960 | 26578 | 555.6 | 37 | 155.56 | 26769
31150 | 31200 | 26626 | 197 | 26823 | 26429 | 574 | 38.6 | 157.4 | 26626
31100 | 31150 | 26487 | 190 | 26677 | 26297 | 591.8 | 37.6 | 159.18 | 26487
31050 | 31100 | 26360 | 178 | 26538 | 26182 | 607.4 | 35.6 | 160.74 | 26360
31000 | 31050 | 26245 | 164 | 26409 | 26081 | 620.7 | 33.1 | 162.07 | 26245
30950 | 31000 | 26151 | 144 | 26295 | 26007 | 629.9 | 29.2 | 162.99 | 26151
30900 | 30950 | 26079 | 126 | 26205 | 25953 | 634.7 | 25.6 | 163.47 | 26079
30850 | 30900 | 26025 | 118 | 26143 | 25907 | 635.8 | 24 | 163.58 | 26025
30800 | 30850 | 25980 | 117 | 26097 | 25863 | 635.1 | 23.8 | 163.51 | 25980
30750 | 30800 | 25943 | 116 | 26059 | 25827 | 632.7 | 23.6 | 163.27 | 25943
30700 | 30750 | 25911 | 118 | 26029 | 25793 | 629.3 | 23.9 | 162.93 | 25911
30650 | 30700 | 25874 | 122 | 25996 | 25752 | 627 | 24.7 | 162.7 | 25874
30600 | 30650 | 25828 | 128 | 25956 | 25700 | 626.5 | 25.9 | 162.65 | 25828
30550 | 30600 | 25776 | 129 | 25905 | 25647 | 627.2 | 26.1 | 162.72 | 25776
30500 | 30550 | 25723 | 130 | 25853 | 25593 | 628 | 26.3 | 162.8 | 25723
30450 | 30500 | 25666 | 136 | 25802 | 25530 | 629.8 | 27.6 | 162.98 | 25666
30400 | 30450 | 25598 | 145 | 25743 | 25453 | 633.7 | 29.5 | 163.37 | 25598
30350 | 30400 | 25515 | 153 | 25668 | 25362 | 640.7 | 31.2 | 164.07 | 25515
30300 | 30350 | 25419 | 151 | 25570 | 25268 | 650.4 | 31 | 165.04 | 25419
30250 | 30300 | 25312 | 139 | 25451 | 25173 | 662.5 | 28.8 | 166.25 | 25312
30200 | 30250 | 25193 | 120 | 25313 | 25073 | 677.1 | 25.1 | 167.71 | 25193
30150 | 30200 | 25089 | 87 | 25176 | 25002 | 688.7 | 18.3 | 168.87 | 25089
30100 | 30150 | 25067 | 90 | 25157 | 24977 | 683.1 | 18.9 | 168.31 | 25067
30050 | 30100 | 25085 | 112 | 25197 | 24973 | 669.2 | 23.3 | 166.92 | 25085
30000 | 30050 | 25096 | 123 | 25219 | 24973 | 656.9 | 25.4 | 165.69 | 25096
29950 | 30000 | 25100 | 129 | 25229 | 24971 | 646.1 | 26.4 | 164.61 | 25100
29900 | 29950 | 25099 | 135 | 25234 | 24964 | 636.4 | 27.5 | 163.64 | 25099
29850 | 29900 | 25094 | 142 | 25236 | 24952 | 627.5 | 28.8 | 162.75 | 25094
29800 | 29850 | 25082 | 150 | 25232 | 24932 | 620.1 | 30.3 | 162.01 | 25082
29750 | 29800 | 25063 | 157 | 25220 | 24906 | 614.2 | 31.5 | 161.42 | 25063
29700 | 29750 | 25033 | 158 | 25191 | 24875 | 610.4 | 31.7 | 161.04 | 25033
29650 | 29700 | 24989 | 151 | 25140 | 24838 | 609.5 | 30.3 | 160.95 | 24989
29600 | 29650 | 24926 | 139 | 25065 | 24787 | 612.4 | 27.9 | 161.24 | 24926
29550 | 29600 | 24820 | 152 | 24972 | 24668 | 624 | 30.7 | 162.4 | 24820
29500 | 29550 | 24682 | 163 | 24845 | 24519 | 642.1 | 33.3 | 164.21 | 24682
29450 | 29500 | 24559 | 146 | 24705 | 24413 | 657.4 | 30.1 | 165.74 | 24559
29400 | 29450 | 24472 | 130 | 24602 | 24342 | 665.4 | 27 | 166.54 | 24472
29350 | 29400 | 24404 | 129 | 24533 | 24275 | 669.4 | 26.8 | 166.94 | 24404
29300 | 29350 | 24339 | 136 | 24475 | 24203 | 672.8 | 28.3 | 167.28 | 24339
29250 | 29300 | 24277 | 134 | 24411 | 24143 | 675.6 | 28 | 167.56 | 24277
29200 | 29250 | 24227 | 123 | 24350 | 24104 | 675.9 | 25.7 | 167.59 | 24227
29150 | 29200 | 24194 | 113 | 24307 | 24081 | 672.7 | 23.5 | 167.27 | 24194
29100 | 29150 | 24173 | 106 | 24279 | 24067 | 666.9 | 22 | 166.69 | 24173
29050 | 29100 | 24159 | 104 | 24263 | 24055 | 659.8 | 21.5 | 165.98 | 24159
29000 | 29050 | 24146 | 105 | 24251 | 24041 | 652.4 | 21.6 | 165.24 | 24146
28950 | 29000 | 24131 | 106 | 24237 | 24025 | 645.5 | 21.7 | 164.55 | 24131
28900 | 28950 | 24116 | 107 | 24223 | 24009 | 638.7 | 21.8 | 163.87 | 24116
28850 | 28900 | 24099 | 110 | 24209 | 23989 | 632.2 | 22.4 | 163.22 | 24099
28800 | 28850 | 24082 | 116 | 24198 | 23966 | 625.8 | 23.5 | 162.58 | 24082
28750 | 28800 | 24060 | 127 | 24187 | 23933 | 620.5 | 25.6 | 162.05 | 24060
28700 | 28750 | 24028 | 148 | 24176 | 23880 | 617.1 | 29.8 | 161.71 | 24028
28650 | 28700 | 23982 | 178 | 24160 | 23804 | 616.6 | 35.8 | 161.66 | 23982
28600 | 28650 | 23918 | 210 | 24128 | 23708 | 619.7 | 42.3 | 161.97 | 23918
28550 | 28600 | 23836 | 235 | 24071 | 23601 | 626.4 | 47.6 | 162.64 | 23836
28500 | 28550 | 23743 | 245 | 23988 | 23498 | 635.5 | 49.9 | 163.55 | 23743
28450 | 28500 | 23652 | 234 | 23886 | 23418 | 644.1 | 47.9 | 164.41 | 23652
28400 | 28450 | 23574 | 208 | 23782 | 23366 | 650.2 | 42.7 | 165.02 | 23574
28350 | 28400 | 23517 | 175 | 23692 | 23342 | 651.9 | 36 | 165.19 | 23517
28300 | 28350 | 23478 | 150 | 23628 | 23328 | 649.9 | 30.8 | 164.99 | 23478
28250 | 28300 | 23450 | 138 | 23588 | 23312 | 645.7 | 28.3 | 164.57 | 23450
28200 | 28250 | 23423 | 142 | 23565 | 23281 | 641.3 | 29 | 164.13 | 23423
28150 | 28200 | 23386 | 157 | 23543 | 23229 | 638.9 | 32 | 163.89 | 23386
28100 | 28150 | 23333 | 177 | 23510 | 23156 | 639.8 | 36.1 | 163.98 | 23333
28050 | 28100 | 23267 | 194 | 23461 | 23073 | 643.4 | 39.7 | 164.34 | 23267
28000 | 28050 | 23191 | 206 | 23397 | 22985 | 649 | 42.3 | 164.9 | 23191
27950 | 28000 | 23110 | 208 | 23318 | 22902 | 655.6 | 42.9 | 165.56 | 23110
27900 | 27950 | 23031 | 202 | 23233 | 22829 | 661.9 | 41.8 | 166.19 | 23031
27850 | 27900 | 22956 | 192 | 23148 | 22764 | 667.4 | 39.9 | 166.74 | 22956
27800 | 27850 | 22886 | 184 | 23070 | 22702 | 671.9 | 38.3 | 167.19 | 22886
27750 | 27800 | 22818 | 178 | 22996 | 22640 | 675.9 | 37.1 | 167.59 | 22818
27700 | 27750 | 22753 | 175 | 22928 | 22578 | 679.3 | 36.6 | 167.93 | 22753
27650 | 27700 | 22691 | 169 | 22860 | 22522 | 682.1 | 35.4 | 168.21 | 22691
27600 | 27650 | 22634 | 158 | 22792 | 22476 | 683.9 | 33.1 | 168.39 | 22634
27550 | 27600 | 22587 | 144 | 22731 | 22443 | 683.6 | 30.2 | 168.36 | 22587
27500 | 27550 | 22551 | 129 | 22680 | 22422 | 680.9 | 27 | 168.09 | 22551
27450 | 27500 | 22528 | 118 | 22646 | 22410 | 675.6 | 24.6 | 167.56 | 22528
27400 | 27450 | 22519 | 114 | 22633 | 22405 | 667.3 | 23.7 | 166.73 | 22519
27350 | 27400 | 22524 | 118 | 22642 | 22406 | 656.3 | 24.3 | 165.63 | 22524
27300 | 27350 | 22542 | 126 | 22668 | 22416 | 642.6 | 25.8 | 164.26 | 22542
27250 | 27300 | 22568 | 133 | 22701 | 22435 | 627.4 | 26.9 | 162.74 | 22568
27200 | 27250 | 22594 | 136 | 22730 | 22458 | 612.4 | 27.3 | 161.24 | 22594
27150 | 27200 | 22608 | 139 | 22747 | 22469 | 599.9 | 27.7 | 159.99 | 22608
27100 | 27150 | 22601 | 147 | 22748 | 22454 | 591.6 | 29.1 | 159.16 | 22601
27050 | 27100 | 22571 | 161 | 22732 | 22410 | 587.9 | 31.8 | 158.79 | 22571
27000 | 27050 | 22523 | 171 | 22694 | 22352 | 587.8 | 33.8 | 158.78 | 22523
26950 | 27000 | 22464 | 173 | 22637 | 22291 | 589.9 | 34.2 | 158.99 | 22464
26900 | 26950 | 22402 | 169 | 22571 | 22233 | 592.5 | 33.5 | 159.25 | 22402
26850 | 26900 | 22342 | 166 | 22508 | 22176 | 594.8 | 33 | 159.48 | 22342
26800 | 26850 | 22282 | 166 | 22448 | 22116 | 597 | 33 | 159.7 | 22282
26750 | 26800 | 22221 | 166 | 22387 | 22055 | 599.5 | 33.1 | 159.95 | 22221
26700 | 26750 | 22160 | 163 | 22323 | 21997 | 602 | 32.5 | 160.2 | 22160
26650 | 26700 | 22107 | 151 | 22258 | 21956 | 602.9 | 30.1 | 160.29 | 22107
26600 | 26650 | 22068 | 135 | 22203 | 21933 | 601 | 26.9 | 160.1 | 22068
26550 | 26600 | 22048 | 121 | 22169 | 21927 | 595.3 | 24 | 159.53 | 22048
26500 | 26550 | 22048 | 114 | 22162 | 21934 | 585.6 | 22.5 | 158.56 | 22048
26450 | 26500 | 22059 | 113 | 22172 | 21946 | 573.9 | 22.1 | 157.39 | 22059
26400 | 26450 | 22071 | 114 | 22185 | 21957 | 562.1 | 22.2 | 156.21 | 22071
26350 | 26400 | 22067 | 121 | 22188 | 21946 | 553.5 | 23.4 | 155.35 | 22067
26300 | 26350 | 22038 | 134 | 22172 | 21904 | 549.7 | 25.9 | 154.97 | 22038
26250 | 26300 | 21978 | 145 | 22123 | 21833 | 551.9 | 28 | 155.19 | 21978
26200 | 26250 | 21899 | 138 | 22037 | 21761 | 557.8 | 26.8 | 155.78 | 21899
26150 | 26200 | 21822 | 113 | 21935 | 21709 | 563.3 | 22 | 156.33 | 21822
26100 | 26150 | 21771 | 101 | 21872 | 21670 | 563.8 | 19.7 | 156.38 | 21771
26050 | 26100 | 21734 | 109 | 21843 | 21625 | 561.5 | 21.2 | 156.15 | 21734
26000 | 26050 | 21690 | 115 | 21805 | 21575 | 560.6 | 22.3 | 156.06 | 21690
25950 | 26000 | 21636 | 117 | 21753 | 21519 | 561.7 | 22.7 | 156.17 | 21636
25900 | 25950 | 21579 | 109 | 21688 | 21470 | 563.3 | 21.2 | 156.33 | 21579
25850 | 25900 | 21530 | 97 | 21627 | 21433 | 563.4 | 18.9 | 156.34 | 21530
25800 | 25850 | 21494 | 89 | 21583 | 21405 | 560.9 | 17.3 | 156.09 | 21494
25750 | 25800 | 21468 | 84 | 21552 | 21384 | 556.5 | 16.3 | 155.65 | 21468
25700 | 25750 | 21441 | 79 | 21520 | 21362 | 552.4 | 15.3 | 155.24 | 21441
25650 | 25700 | 21413 | 75 | 21488 | 21338 | 548.4 | 14.5 | 154.84 | 21413
25600 | 25650 | 21389 | 87 | 21476 | 21302 | 543.7 | 16.7 | 154.37 | 21389
25550 | 25600 | 21358 | 107 | 21465 | 21251 | 540.3 | 20.5 | 154.03 | 21358
25500 | 25550 | 21318 | 117 | 21435 | 21201 | 538.6 | 22.4 | 153.86 | 21318
25450 | 25500 | 21284 | 116 | 21400 | 21168 | 535.8 | 22.2 | 153.58 | 21284
25400 | 25450 | 21262 | 110 | 21372 | 21152 | 530.8 | 21 | 153.08 | 21262
25350 | 25400 | 21252 | 105 | 21357 | 21147 | 523.4 | 19.9 | 152.34 | 21252
25300 | 25350 | 21247 | 106 | 21353 | 21141 | 515.2 | 20 | 151.52 | 21247
25250 | 25300 | 21238 | 112 | 21350 | 21126 | 507.7 | 21 | 150.77 | 21238
25200 | 25250 | 21214 | 122 | 21336 | 21092 | 503.1 | 22.8 | 150.31 | 21214
25150 | 25200 | 21172 | 131 | 21303 | 21041 | 501.9 | 24.5 | 150.19 | 21172
25100 | 25150 | 21112 | 127 | 21239 | 20985 | 504 | 23.8 | 150.4 | 21112
25050 | 25100 | 21042 | 118 | 21160 | 20924 | 508.1 | 22.2 | 150.81 | 21042
25000 | 25050 | 20958 | 128 | 21086 | 20830 | 514.7 | 24.1 | 151.47 | 20958
24980 | 25030 | 20922 | 130 | 21052 | 20792 | 517.8 | 24.6 | 151.78 | 20922
24960 | 25010 | 20889 | 128 | 21017 | 20761 | 520.4 | 24.2 | 152.04 | 20889
24940 | 24990 | 20858 | 123 | 20981 | 20735 | 522.6 | 23.3 | 152.26 | 20858
24920 | 24970 | 20832 | 117 | 20949 | 20715 | 523.8 | 22.2 | 152.38 | 20832
24900 | 24950 | 20810 | 110 | 20920 | 20700 | 524.3 | 20.9 | 152.43 | 20810
24880 | 24930 | 20791 | 105 | 20896 | 20686 | 524.3 | 19.9 | 152.43 | 20791
24860 | 24910 | 20777 | 102 | 20879 | 20675 | 523.2 | 19.3 | 152.32 | 20777
24840 | 24890 | 20765 | 102 | 20867 | 20663 | 521.8 | 19.3 | 152.18 | 20765
24820 | 24870 | 20754 | 104 | 20858 | 20650 | 520.2 | 19.7 | 152.02 | 20754
24800 | 24850 | 20745 | 107 | 20852 | 20638 | 518.2 | 20.2 | 151.82 | 20745
24780 | 24830 | 20736 | 111 | 20847 | 20625 | 516.3 | 21 | 151.63 | 20736
24760 | 24810 | 20728 | 114 | 20842 | 20614 | 514.1 | 21.5 | 151.41 | 20728
24740 | 24790 | 20721 | 116 | 20837 | 20605 | 511.8 | 21.8 | 151.18 | 20721
24720 | 24770 | 20714 | 117 | 20831 | 20597 | 509.4 | 22 | 150.94 | 20714
24700 | 24750 | 20708 | 118 | 20826 | 20590 | 506.9 | 22.1 | 150.69 | 20708
24680 | 24730 | 20704 | 116 | 20820 | 20588 | 504 | 21.7 | 150.4 | 20704
24660 | 24710 | 20701 | 114 | 20815 | 20587 | 500.9 | 21.3 | 150.09 | 20701
24640 | 24690 | 20701 | 109 | 20810 | 20592 | 497.3 | 20.3 | 149.73 | 20701
24620 | 24670 | 20703 | 102 | 20805 | 20601 | 493.3 | 19 | 149.33 | 20703
24600 | 24650 | 20707 | 92 | 20799 | 20615 | 489 | 17.1 | 148.9 | 20707
24580 | 24630 | 20707 | 84 | 20791 | 20623 | 485.4 | 15.5 | 148.54 | 20707
24560 | 24610 | 20693 | 85 | 20778 | 20608 | 484.4 | 15.7 | 148.44 | 20693
24540 | 24590 | 20664 | 96 | 20760 | 20568 | 486.1 | 17.8 | 148.61 | 20664
24520 | 24570 | 20627 | 106 | 20733 | 20521 | 489.4 | 19.7 | 148.94 | 20627
24500 | 24550 | 20589 | 112 | 20701 | 20477 | 492.8 | 20.8 | 149.28 | 20589
24480 | 24530 | 20553 | 116 | 20669 | 20437 | 495.9 | 21.6 | 149.59 | 20553
24460 | 24510 | 20519 | 118 | 20637 | 20401 | 498.6 | 22 | 149.86 | 20519
24440 | 24490 | 20488 | 120 | 20608 | 20368 | 500.8 | 22.4 | 150.08 | 20488
24420 | 24470 | 20459 | 121 | 20580 | 20338 | 502.6 | 22.6 | 150.26 | 20459
24400 | 24450 | 20432 | 121 | 20553 | 20311 | 504 | 22.7 | 150.4 | 20432
24380 | 24430 | 20406 | 121 | 20527 | 20285 | 505.2 | 22.7 | 150.52 | 20406
24360 | 24410 | 20382 | 120 | 20502 | 20262 | 506.1 | 22.5 | 150.61 | 20382
24340 | 24390 | 20360 | 119 | 20479 | 20241 | 506.6 | 22.3 | 150.66 | 20360
24320 | 24370 | 20338 | 119 | 20457 | 20219 | 507 | 22.3 | 150.7 | 20338
24300 | 24350 | 20317 | 118 | 20435 | 20199 | 507.3 | 22.1 | 150.73 | 20317
24280 | 24330 | 20297 | 118 | 20415 | 20179 | 507.4 | 22.1 | 150.74 | 20297
24260 | 24310 | 20277 | 118 | 20395 | 20159 | 507.6 | 22.1 | 150.76 | 20277
24240 | 24290 | 20258 | 117 | 20375 | 20141 | 507.5 | 22 | 150.75 | 20258
24220 | 24270 | 20240 | 116 | 20356 | 20124 | 507.2 | 21.8 | 150.72 | 20240
24200 | 24250 | 20223 | 114 | 20337 | 20109 | 506.7 | 21.4 | 150.67 | 20223
24180 | 24230 | 20208 | 112 | 20320 | 20096 | 505.9 | 21 | 150.59 | 20208
24160 | 24210 | 20195 | 108 | 20303 | 20087 | 504.7 | 20.2 | 150.47 | 20195
24140 | 24190 | 20185 | 106 | 20291 | 20079 | 502.9 | 19.8 | 150.29 | 20185
24120 | 24170 | 20177 | 103 | 20280 | 20074 | 500.8 | 19.2 | 150.08 | 20177
24100 | 24150 | 20171 | 101 | 20272 | 20070 | 498.3 | 18.8 | 149.83 | 20171
24080 | 24130 | 20168 | 101 | 20269 | 20067 | 495.2 | 18.8 | 149.52 | 20168
24060 | 24110 | 20166 | 102 | 20268 | 20064 | 492 | 18.9 | 149.2 | 20166
24040 | 24090 | 20163 | 104 | 20267 | 20059 | 488.9 | 19.3 | 148.89 | 20163
24020 | 24070 | 20158 | 108 | 20266 | 20050 | 486.3 | 20 | 148.63 | 20158
24000 | 24050 | 20150 | 112 | 20262 | 20038 | 484.2 | 20.7 | 148.42 | 20150
23980 | 24030 | 20136 | 118 | 20254 | 20018 | 483.2 | 21.8 | 148.32 | 20136
23960 | 24010 | 20115 | 124 | 20239 | 19991 | 483.4 | 22.9 | 148.34 | 20115
23940 | 23990 | 20090 | 127 | 20217 | 19963 | 484.5 | 23.5 | 148.45 | 20090
23920 | 23970 | 20060 | 127 | 20187 | 19933 | 486.4 | 23.5 | 148.64 | 20060
23900 | 23950 | 20030 | 124 | 20154 | 19906 | 488.4 | 23 | 148.84 | 20030
23880 | 23930 | 19999 | 120 | 20119 | 19879 | 490.5 | 22.3 | 149.05 | 19999
23860 | 23910 | 19970 | 115 | 20085 | 19855 | 492.3 | 21.4 | 149.23 | 19970
23840 | 23890 | 19944 | 111 | 20055 | 19833 | 493.5 | 20.6 | 149.35 | 19944
23820 | 23870 | 19920 | 108 | 20028 | 19812 | 494.4 | 20.1 | 149.44 | 19920
23800 | 23850 | 19900 | 106 | 20006 | 19794 | 494.5 | 19.7 | 149.45 | 19900
23780 | 23830 | 19882 | 103 | 19985 | 19779 | 494.2 | 19.2 | 149.42 | 19882
23760 | 23810 | 19866 | 102 | 19968 | 19764 | 493.6 | 19 | 149.36 | 19866
23740 | 23790 | 19850 | 101 | 19951 | 19749 | 492.9 | 18.8 | 149.29 | 19850
23720 | 23770 | 19834 | 101 | 19935 | 19733 | 492.3 | 18.8 | 149.23 | 19834
23700 | 23750 | 19817 | 102 | 19919 | 19715 | 491.8 | 18.9 | 149.18 | 19817
23680 | 23730 | 19798 | 103 | 19901 | 19695 | 491.8 | 19.1 | 149.18 | 19798
23660 | 23710 | 19779 | 104 | 19883 | 19675 | 491.7 | 19.3 | 149.17 | 19779
23640 | 23690 | 19764 | 107 | 19871 | 19657 | 490.9 | 19.9 | 149.09 | 19764
23620 | 23670 | 19753 | 112 | 19865 | 19641 | 489.3 | 20.8 | 148.93 | 19753
23600 | 23650 | 19745 | 118 | 19863 | 19627 | 487.2 | 21.8 | 148.72 | 19745
23580 | 23630 | 19737 | 124 | 19861 | 19613 | 485.1 | 22.9 | 148.51 | 19737
23560 | 23610 | 19726 | 129 | 19855 | 19597 | 483.5 | 23.8 | 148.35 | 19726
23540 | 23590 | 19712 | 133 | 19845 | 19579 | 482.5 | 24.5 | 148.25 | 19712
23520 | 23570 | 19695 | 136 | 19831 | 19559 | 482 | 25.1 | 148.2 | 19695
23500 | 23550 | 19675 | 139 | 19814 | 19536 | 482.1 | 25.6 | 148.21 | 19675
23480 | 23530 | 19652 | 142 | 19794 | 19510 | 482.8 | 26.2 | 148.28 | 19652
23460 | 23510 | 19629 | 145 | 19774 | 19484 | 483.5 | 26.8 | 148.35 | 19629
23440 | 23490 | 19604 | 149 | 19753 | 19455 | 484.5 | 27.5 | 148.45 | 19604
23420 | 23470 | 19577 | 152 | 19729 | 19425 | 485.9 | 28.1 | 148.59 | 19577
23400 | 23450 | 19549 | 155 | 19704 | 19394 | 487.5 | 28.7 | 148.75 | 19549
23380 | 23430 | 19521 | 157 | 19678 | 19364 | 489.1 | 29.1 | 148.91 | 19521
23360 | 23410 | 19492 | 159 | 19651 | 19333 | 490.8 | 29.5 | 149.08 | 19492
23340 | 23390 | 19462 | 161 | 19623 | 19301 | 492.8 | 29.9 | 149.28 | 19462
23320 | 23370 | 19432 | 164 | 19596 | 19268 | 494.8 | 30.5 | 149.48 | 19432
23300 | 23350 | 19401 | 167 | 19568 | 19234 | 496.9 | 31.1 | 149.69 | 19401
23280 | 23330 | 19370 | 172 | 19542 | 19198 | 499.1 | 32.1 | 149.91 | 19370
23260 | 23310 | 19340 | 178 | 19518 | 19162 | 501 | 33.3 | 150.1 | 19340
23240 | 23290 | 19313 | 183 | 19496 | 19130 | 502.5 | 34.2 | 150.25 | 19313
23220 | 23270 | 19290 | 187 | 19477 | 19103 | 503.1 | 35 | 150.31 | 19290
23200 | 23250 | 19273 | 187 | 19460 | 19086 | 502.7 | 35 | 150.27 | 19273
23180 | 23230 | 19265 | 185 | 19450 | 19080 | 500.5 | 34.6 | 150.05 | 19265
23160 | 23210 | 19264 | 179 | 19443 | 19085 | 497.1 | 33.4 | 149.71 | 19264
23140 | 23190 | 19273 | 169 | 19442 | 19104 | 491.8 | 31.4 | 149.18 | 19273
23120 | 23170 | 19288 | 155 | 19443 | 19133 | 485.4 | 28.7 | 148.54 | 19288
23100 | 23150 | 19305 | 138 | 19443 | 19167 | 478.7 | 25.4 | 147.87 | 19305
23080 | 23130 | 19321 | 120 | 19441 | 19201 | 472.2 | 22 | 147.22 | 19321
23060 | 23110 | 19330 | 106 | 19436 | 19224 | 467 | 19.4 | 146.7 | 19330
23040 | 23090 | 19327 | 103 | 19430 | 19224 | 464 | 18.8 | 146.4 | 19327
23020 | 23070 | 19309 | 111 | 19420 | 19198 | 463.7 | 20.2 | 146.37 | 19309
23000 | 23050 | 19282 | 122 | 19404 | 19160 | 465.1 | 22.3 | 146.51 | 19282
22980 | 23030 | 19254 | 129 | 19383 | 19125 | 466.7 | 23.6 | 146.67 | 19254
22960 | 23010 | 19228 | 134 | 19362 | 19094 | 467.9 | 24.5 | 146.79 | 19228
22940 | 22990 | 19207 | 136 | 19343 | 19071 | 468.2 | 24.9 | 146.82 | 19207
22920 | 22970 | 19192 | 136 | 19328 | 19056 | 467.4 | 24.8 | 146.74 | 19192
22900 | 22950 | 19181 | 137 | 19318 | 19044 | 465.8 | 25 | 146.58 | 19181
22880 | 22930 | 19176 | 137 | 19313 | 19039 | 463.2 | 25 | 146.32 | 19176
22860 | 22910 | 19174 | 138 | 19312 | 19036 | 460 | 25.1 | 146 | 19174
22840 | 22890 | 19177 | 139 | 19316 | 19038 | 455.9 | 25.2 | 145.59 | 19177
22820 | 22870 | 19183 | 139 | 19322 | 19044 | 451.3 | 25.1 | 145.13 | 19183
22800 | 22850 | 19193 | 138 | 19331 | 19055 | 446 | 24.8 | 144.6 | 19193
22780 | 22830 | 19205 | 136 | 19341 | 19069 | 440.4 | 24.4 | 144.04 | 19205
22760 | 22810 | 19217 | 133 | 19350 | 19084 | 434.8 | 23.8 | 143.48 | 19217
22740 | 22790 | 19225 | 128 | 19353 | 19097 | 429.9 | 22.8 | 142.99 | 19225
22720 | 22770 | 19226 | 125 | 19351 | 19101 | 426.2 | 22.2 | 142.62 | 19226
22700 | 22750 | 19218 | 123 | 19341 | 19095 | 424.2 | 21.8 | 142.42 | 19218
22680 | 22730 | 19199 | 123 | 19322 | 19076 | 424.1 | 21.8 | 142.41 | 19199
22660 | 22710 | 19173 | 122 | 19295 | 19051 | 425.3 | 21.6 | 142.53 | 19173
22640 | 22690 | 19145 | 118 | 19263 | 19027 | 426.8 | 21 | 142.68 | 19145
22620 | 22670 | 19118 | 110 | 19228 | 19008 | 428.1 | 19.6 | 142.81 | 19118
22600 | 22650 | 19094 | 101 | 19195 | 18993 | 429 | 18 | 142.9 | 19094
22580 | 22630 | 19074 | 93 | 19167 | 18981 | 429.1 | 16.5 | 142.91 | 19074
22560 | 22610 | 19055 | 90 | 19145 | 18965 | 429 | 16 | 142.9 | 19055
22540 | 22590 | 19036 | 91 | 19127 | 18945 | 428.9 | 16.2 | 142.89 | 19036
22520 | 22570 | 19013 | 98 | 19111 | 18915 | 429.5 | 17.4 | 142.95 | 19013
22500 | 22550 | 18986 | 108 | 19094 | 18878 | 430.9 | 19.2 | 143.09 | 18986
22480 | 22530 | 18957 | 117 | 19074 | 18840 | 432.6 | 20.9 | 143.26 | 18957
22460 | 22510 | 18924 | 126 | 19050 | 18798 | 435 | 22.5 | 143.5 | 18924
22440 | 22490 | 18891 | 133 | 19024 | 18758 | 437.4 | 23.8 | 143.74 | 18891
22420 | 22470 | 18858 | 139 | 18997 | 18719 | 439.9 | 24.9 | 143.99 | 18858
22400 | 22450 | 18825 | 143 | 18968 | 18682 | 442.3 | 25.7 | 144.23 | 18825
22380 | 22430 | 18793 | 145 | 18938 | 18648 | 444.6 | 26.1 | 144.46 | 18793
22360 | 22410 | 18761 | 147 | 18908 | 18614 | 446.8 | 26.5 | 144.68 | 18761
22340 | 22390 | 18730 | 147 | 18877 | 18583 | 448.9 | 26.5 | 144.89 | 18730
22320 | 22370 | 18699 | 146 | 18845 | 18553 | 451 | 26.4 | 145.1 | 18699
22300 | 22350 | 18668 | 146 | 18814 | 18522 | 453.1 | 26.4 | 145.31 | 18668
22280 | 22330 | 18636 | 144 | 18780 | 18492 | 455.4 | 26.1 | 145.54 | 18636
22260 | 22310 | 18605 | 140 | 18745 | 18465 | 457.5 | 25.4 | 145.75 | 18605
22240 | 22290 | 18576 | 135 | 18711 | 18441 | 459.2 | 24.5 | 145.92 | 18576
22220 | 22270 | 18549 | 129 | 18678 | 18420 | 460.6 | 23.5 | 146.06 | 18549
22200 | 22250 | 18526 | 121 | 18647 | 18405 | 461.2 | 22 | 146.12 | 18526
22180 | 22230 | 18506 | 111 | 18617 | 18395 | 461.3 | 20.2 | 146.13 | 18506
22160 | 22210 | 18487 | 104 | 18591 | 18383 | 461.2 | 18.9 | 146.12 | 18487
22140 | 22190 | 18469 | 100 | 18569 | 18369 | 461 | 18.2 | 146.1 | 18469
22120 | 22170 | 18449 | 99 | 18548 | 18350 | 461.1 | 18 | 146.11 | 18449
22100 | 22150 | 18427 | 100 | 18527 | 18327 | 461.5 | 18.2 | 146.15 | 18427
22080 | 22130 | 18403 | 102 | 18505 | 18301 | 462.4 | 18.6 | 146.24 | 18403
22060 | 22110 | 18379 | 100 | 18479 | 18279 | 463.2 | 18.2 | 146.32 | 18379
22040 | 22090 | 18357 | 96 | 18453 | 18261 | 463.7 | 17.5 | 146.37 | 18357
22020 | 22070 | 18339 | 89 | 18428 | 18250 | 463.4 | 16.2 | 146.34 | 18339
22000 | 22050 | 18326 | 80 | 18406 | 18246 | 462.2 | 14.6 | 146.22 | 18326
21980 | 22030 | 18317 | 74 | 18391 | 18243 | 460.3 | 13.5 | 146.03 | 18317
21960 | 22010 | 18313 | 74 | 18387 | 18239 | 457.5 | 13.4 | 145.75 | 18313
21940 | 21990 | 18312 | 78 | 18390 | 18234 | 454.2 | 14.1 | 145.42 | 18312
21920 | 21970 | 18312 | 82 | 18394 | 18230 | 450.7 | 14.8 | 145.07 | 18312
21900 | 21950 | 18312 | 84 | 18396 | 18228 | 447.2 | 15.1 | 144.72 | 18312
21880 | 21930 | 18311 | 84 | 18395 | 18227 | 443.9 | 15.1 | 144.39 | 18311
21860 | 21910 | 18308 | 84 | 18392 | 18224 | 440.9 | 15.1 | 144.09 | 18308
21840 | 21890 | 18304 | 83 | 18387 | 18221 | 438.1 | 14.9 | 143.81 | 18304
21820 | 21870 | 18299 | 84 | 18383 | 18215 | 435.6 | 15 | 143.56 | 18299
21800 | 21850 | 18292 | 85 | 18377 | 18207 | 433.3 | 15.2 | 143.33 | 18292
21780 | 21830 | 18285 | 86 | 18371 | 18199 | 431.1 | 15.3 | 143.11 | 18285
21760 | 21810 | 18278 | 87 | 18365 | 18191 | 428.9 | 15.5 | 142.89 | 18278
21740 | 21790 | 18272 | 87 | 18359 | 18185 | 426.5 | 15.4 | 142.65 | 18272
21720 | 21770 | 18266 | 88 | 18354 | 18178 | 424.1 | 15.6 | 142.41 | 18266
21700 | 21750 | 18262 | 90 | 18352 | 18172 | 421.4 | 15.9 | 142.14 | 18262
21680 | 21730 | 18261 | 93 | 18354 | 18168 | 418.2 | 16.4 | 141.82 | 18261
21660 | 21710 | 18259 | 98 | 18357 | 18161 | 415.1 | 17.3 | 141.51 | 18259
21640 | 21690 | 18257 | 102 | 18359 | 18155 | 412 | 17.9 | 141.2 | 18257
21620 | 21670 | 18254 | 105 | 18359 | 18149 | 409.1 | 18.4 | 140.91 | 18254
21600 | 21650 | 18245 | 108 | 18353 | 18137 | 407.3 | 18.9 | 140.73 | 18245
21580 | 21630 | 18226 | 113 | 18339 | 18113 | 407.2 | 19.8 | 140.72 | 18226
21560 | 21610 | 18196 | 121 | 18317 | 18075 | 409.1 | 21.2 | 140.91 | 18196
21540 | 21590 | 18156 | 128 | 18284 | 18028 | 412.7 | 22.5 | 141.27 | 18156
21520 | 21570 | 18113 | 133 | 18246 | 17980 | 416.8 | 23.5 | 141.68 | 18113
21500 | 21550 | 18069 | 136 | 18205 | 17933 | 421.2 | 24.1 | 142.12 | 18069
21480 | 21530 | 18028 | 136 | 18164 | 17892 | 425 | 24.1 | 142.5 | 18028
21460 | 21510 | 17989 | 135 | 18124 | 17854 | 428.5 | 24 | 142.85 | 17989
21440 | 21490 | 17953 | 133 | 18086 | 17820 | 431.4 | 23.7 | 143.14 | 17953
21420 | 21470 | 17920 | 131 | 18051 | 17789 | 433.8 | 23.4 | 143.38 | 17920
21400 | 21450 | 17889 | 128 | 18017 | 17761 | 435.9 | 22.9 | 143.59 | 17889
21380 | 21430 | 17862 | 127 | 17989 | 17735 | 437.3 | 22.7 | 143.73 | 17862
21360 | 21410 | 17835 | 126 | 17961 | 17709 | 438.6 | 22.6 | 143.86 | 17835
21340 | 21390 | 17810 | 126 | 17936 | 17684 | 439.6 | 22.6 | 143.96 | 17810
21320 | 21370 | 17785 | 126 | 17911 | 17659 | 440.6 | 22.6 | 144.06 | 17785
21300 | 21350 | 17762 | 127 | 17889 | 17635 | 441.2 | 22.8 | 144.12 | 17762
21280 | 21330 | 17738 | 127 | 17865 | 17611 | 442.1 | 22.8 | 144.21 | 17738
21260 | 21310 | 17716 | 128 | 17844 | 17588 | 442.5 | 23 | 144.25 | 17716
21240 | 21290 | 17694 | 128 | 17822 | 17566 | 443 | 23 | 144.3 | 17694
21220 | 21270 | 17674 | 127 | 17801 | 17547 | 443.1 | 22.8 | 144.31 | 17674
21200 | 21250 | 17654 | 125 | 17779 | 17529 | 443.2 | 22.5 | 144.32 | 17654
21180 | 21230 | 17635 | 124 | 17759 | 17511 | 443.1 | 22.3 | 144.31 | 17635
21160 | 21210 | 17618 | 122 | 17740 | 17496 | 442.7 | 21.9 | 144.27 | 17618
21140 | 21190 | 17602 | 121 | 17723 | 17481 | 442.1 | 21.7 | 144.21 | 17602
21120 | 21170 | 17589 | 119 | 17708 | 17470 | 440.9 | 21.3 | 144.09 | 17589
21100 | 21150 | 17576 | 117 | 17693 | 17459 | 439.7 | 21 | 143.97 | 17576
21080 | 21130 | 17564 | 115 | 17679 | 17449 | 438.4 | 20.6 | 143.84 | 17564
21060 | 21110 | 17554 | 114 | 17668 | 17440 | 436.7 | 20.4 | 143.67 | 17554
21040 | 21090 | 17543 | 114 | 17657 | 17429 | 435.2 | 20.4 | 143.52 | 17543
21020 | 21070 | 17533 | 115 | 17648 | 17418 | 433.5 | 20.5 | 143.35 | 17533
21000 | 21050 | 17523 | 116 | 17639 | 17407 | 431.8 | 20.7 | 143.18 | 17523
20980 | 21030 | 17514 | 117 | 17631 | 17397 | 430 | 20.8 | 143 | 17514
20960 | 21010 | 17504 | 119 | 17623 | 17385 | 428.3 | 21.2 | 142.83 | 17504
20940 | 20990 | 17494 | 122 | 17616 | 17372 | 426.6 | 21.7 | 142.66 | 17494
20920 | 20970 | 17482 | 124 | 17606 | 17358 | 425.3 | 22 | 142.53 | 17482
20900 | 20950 | 17472 | 126 | 17598 | 17346 | 423.6 | 22.3 | 142.36 | 17472
20880 | 20930 | 17462 | 128 | 17590 | 17334 | 422 | 22.7 | 142.2 | 17462
20860 | 20910 | 17452 | 128 | 17580 | 17324 | 420.3 | 22.6 | 142.03 | 17452
20840 | 20890 | 17444 | 127 | 17571 | 17317 | 418.3 | 22.4 | 141.83 | 17444
20820 | 20870 | 17438 | 124 | 17562 | 17314 | 415.9 | 21.9 | 141.59 | 17438
20800 | 20850 | 17434 | 120 | 17554 | 17314 | 413.2 | 21.1 | 141.32 | 17434
20780 | 20830 | 17433 | 113 | 17546 | 17320 | 410 | 19.8 | 141 | 17433
20760 | 20810 | 17436 | 106 | 17542 | 17330 | 406 | 18.6 | 140.6 | 17436
20740 | 20790 | 17443 | 100 | 17543 | 17343 | 401.4 | 17.4 | 140.14 | 17443
20720 | 20770 | 17454 | 97 | 17551 | 17357 | 396.1 | 16.9 | 139.61 | 17454
20700 | 20750 | 17469 | 97 | 17566 | 17372 | 390.1 | 16.8 | 139.01 | 17469
20680 | 20730 | 17486 | 97 | 17583 | 17389 | 383.8 | 16.7 | 138.38 | 17486
20660 | 20710 | 17504 | 95 | 17599 | 17409 | 377.4 | 16.3 | 137.74 | 17504
20640 | 20690 | 17519 | 92 | 17611 | 17427 | 371.5 | 15.7 | 137.15 | 17519
20620 | 20670 | 17525 | 90 | 17615 | 17435 | 367.2 | 15.3 | 136.72 | 17525
20600 | 20650 | 17517 | 91 | 17608 | 17426 | 365.2 | 15.5 | 136.52 | 17517
20580 | 20630 | 17498 | 94 | 17592 | 17404 | 365.2 | 16 | 136.52 | 17498
20560 | 20610 | 17469 | 98 | 17567 | 17371 | 366.8 | 16.7 | 136.68 | 17469
20540 | 20590 | 17434 | 101 | 17535 | 17333 | 369.4 | 17.2 | 136.94 | 17434
20520 | 20570 | 17398 | 100 | 17498 | 17298 | 372.3 | 17.1 | 137.23 | 17398
20500 | 20550 | 17366 | 96 | 17462 | 17270 | 374.4 | 16.4 | 137.44 | 17366
20480 | 20530 | 17338 | 91 | 17429 | 17247 | 375.9 | 15.6 | 137.59 | 17338
20460 | 20510 | 17314 | 89 | 17403 | 17225 | 376.7 | 15.3 | 137.67 | 17314
20440 | 20490 | 17292 | 89 | 17381 | 17203 | 377.1 | 15.3 | 137.71 | 17292
20420 | 20470 | 17270 | 91 | 17361 | 17179 | 377.5 | 15.6 | 137.75 | 17270
20400 | 20450 | 17247 | 94 | 17341 | 17153 | 378.2 | 16.1 | 137.82 | 17247
20380 | 20430 | 17220 | 101 | 17321 | 17119 | 379.5 | 17.3 | 137.95 | 17220
20360 | 20410 | 17189 | 109 | 17298 | 17080 | 381.4 | 18.7 | 138.14 | 17189
20340 | 20390 | 17155 | 116 | 17271 | 17039 | 383.9 | 20 | 138.39 | 17155
20320 | 20370 | 17122 | 120 | 17242 | 17002 | 386.3 | 20.7 | 138.63 | 17122
20300 | 20350 | 17090 | 122 | 17212 | 16968 | 388.5 | 21.1 | 138.85 | 17090
20280 | 20330 | 17062 | 122 | 17184 | 16940 | 389.9 | 21.1 | 138.99 | 17062
20260 | 20310 | 17034 | 122 | 17156 | 16912 | 391.4 | 21.1 | 139.14 | 17034
20240 | 20290 | 17008 | 122 | 17130 | 16886 | 392.6 | 21.1 | 139.26 | 17008
20220 | 20270 | 16984 | 122 | 17106 | 16862 | 393.3 | 21.2 | 139.33 | 16984
20200 | 20250 | 16960 | 122 | 17082 | 16838 | 394.1 | 21.2 | 139.41 | 16960
20180 | 20230 | 16937 | 120 | 17057 | 16817 | 394.8 | 20.8 | 139.48 | 16937
20160 | 20210 | 16914 | 117 | 17031 | 16797 | 395.4 | 20.3 | 139.54 | 16914
20140 | 20190 | 16891 | 110 | 17001 | 16781 | 396 | 19.1 | 139.6 | 16891
20120 | 20170 | 16871 | 101 | 16972 | 16770 | 396.1 | 17.6 | 139.61 | 16871
20100 | 20150 | 16851 | 92 | 16943 | 16759 | 396.2 | 16 | 139.62 | 16851
20080 | 20130 | 16835 | 88 | 16923 | 16747 | 395.6 | 15.3 | 139.56 | 16835
20060 | 20110 | 16821 | 92 | 16913 | 16729 | 394.7 | 16 | 139.47 | 16821
20040 | 20090 | 16808 | 101 | 16909 | 16707 | 393.5 | 17.5 | 139.35 | 16808
20020 | 20070 | 16798 | 108 | 16906 | 16690 | 391.9 | 18.7 | 139.19 | 16798
20000 | 20050 | 16792 | 110 | 16902 | 16682 | 389.6 | 19 | 138.96 | 16792
19980 | 20030 | 16789 | 108 | 16897 | 16681 | 386.7 | 18.6 | 138.67 | 16789
19960 | 20010 | 16788 | 103 | 16891 | 16685 | 383.6 | 17.7 | 138.36 | 16788
19940 | 19990 | 16784 | 98 | 16882 | 16686 | 380.9 | 16.8 | 138.09 | 16784
19920 | 19970 | 16772 | 97 | 16869 | 16675 | 379.6 | 16.7 | 137.96 | 16772
19900 | 19950 | 16751 | 101 | 16852 | 16650 | 379.9 | 17.3 | 137.99 | 16751
19880 | 19930 | 16723 | 106 | 16829 | 16617 | 381.4 | 18.2 | 138.14 | 16723
19860 | 19910 | 16692 | 109 | 16801 | 16583 | 383.4 | 18.8 | 138.34 | 16692
19840 | 19890 | 16662 | 109 | 16771 | 16553 | 385.2 | 18.8 | 138.52 | 16662
19820 | 19870 | 16634 | 109 | 16743 | 16525 | 386.7 | 18.8 | 138.67 | 16634
19800 | 19850 | 16607 | 107 | 16714 | 16500 | 388 | 18.5 | 138.8 | 16607
19780 | 19830 | 16582 | 102 | 16684 | 16480 | 388.9 | 17.6 | 138.89 | 16582
19760 | 19810 | 16563 | 94 | 16657 | 16469 | 388.8 | 16.3 | 138.88 | 16563
19740 | 19790 | 16560 | 88 | 16648 | 16472 | 386 | 15.2 | 138.6 | 16560
19720 | 19770 | 16582 | 87 | 16669 | 16495 | 378.9 | 14.9 | 137.89 | 16582
19700 | 19750 | 16620 | 87 | 16707 | 16533 | 369.1 | 14.8 | 136.91 | 16620
19680 | 19730 | 16664 | 83 | 16747 | 16581 | 358.3 | 14 | 135.83 | 16664
19660 | 19710 | 16700 | 73 | 16773 | 16627 | 348.9 | 12.3 | 134.89 | 16700
19640 | 19690 | 16715 | 68 | 16783 | 16647 | 343.2 | 11.4 | 134.32 | 16715
19620 | 19670 | 16696 | 77 | 16773 | 16619 | 343.1 | 12.9 | 134.31 | 16696
19600 | 19650 | 16645 | 95 | 16740 | 16550 | 348.4 | 15.9 | 134.84 | 16645
19580 | 19630 | 16574 | 106 | 16680 | 16468 | 357.1 | 17.9 | 135.71 | 16574
19560 | 19610 | 16502 | 105 | 16607 | 16397 | 366 | 17.9 | 136.6 | 16502
19540 | 19590 | 16448 | 94 | 16542 | 16354 | 371.9 | 16.1 | 137.19 | 16448
19520 | 19570 | 16430 | 82 | 16512 | 16348 | 371.6 | 14 | 137.16 | 16430
19500 | 19550 | 16439 | 75 | 16514 | 16364 | 366.8 | 12.8 | 136.68 | 16439
19480 | 19530 | 16441 | 70 | 16511 | 16371 | 363.1 | 11.9 | 136.31 | 16441
19460 | 19510 | 16402 | 79 | 16481 | 16323 | 366.5 | 13.4 | 136.65 | 16402
19440 | 19490 | 16319 | 94 | 16413 | 16225 | 377.3 | 16.1 | 137.73 | 16319
19420 | 19470 | 16217 | 100 | 16317 | 16117 | 391.5 | 17.3 | 139.15 | 16217
19400 | 19450 | 16123 | 95 | 16218 | 16028 | 404.5 | 16.6 | 140.45 | 16123
19380 | 19430 | 16065 | 85 | 16150 | 15980 | 411.3 | 14.9 | 141.13 | 16065
19360 | 19410 | 16050 | 86 | 16136 | 15964 | 410.5 | 15.1 | 141.05 | 16050
19340 | 19390 | 16050 | 91 | 16141 | 15959 | 407.1 | 15.9 | 140.71 | 16050
19320 | 19370 | 16042 | 96 | 16138 | 15946 | 405.1 | 16.8 | 140.51 | 16042
19300 | 19350 | 16025 | 100 | 16125 | 15925 | 404.7 | 17.5 | 140.47 | 16025
19280 | 19330 | 16004 | 102 | 16106 | 15902 | 404.9 | 17.8 | 140.49 | 16004
19260 | 19310 | 15982 | 100 | 16082 | 15882 | 405.4 | 17.5 | 140.54 | 15982
19240 | 19290 | 15962 | 95 | 16057 | 15867 | 405.5 | 16.6 | 140.55 | 15962
19220 | 19270 | 15946 | 89 | 16035 | 15857 | 404.9 | 15.6 | 140.49 | 15946
19200 | 19250 | 15938 | 85 | 16023 | 15853 | 402.9 | 14.8 | 140.29 | 15938
19180 | 19230 | 15937 | 84 | 16021 | 15853 | 399.7 | 14.6 | 139.97 | 15937
19160 | 19210 | 15944 | 86 | 16030 | 15858 | 395.1 | 14.9 | 139.51 | 15944
19140 | 19190 | 15954 | 87 | 16041 | 15867 | 390 | 15.1 | 139 | 15954
19120 | 19170 | 15965 | 88 | 16053 | 15877 | 384.7 | 15.2 | 138.47 | 15965
19100 | 19150 | 15973 | 88 | 16061 | 15885 | 380 | 15.1 | 138 | 15973
19080 | 19130 | 15980 | 88 | 16068 | 15892 | 375.5 | 15.1 | 137.55 | 15980
19060 | 19110 | 15984 | 90 | 16074 | 15894 | 371.5 | 15.4 | 137.15 | 15984
19040 | 19090 | 15988 | 92 | 16080 | 15896 | 367.5 | 15.7 | 136.75 | 15988
19020 | 19070 | 15989 | 95 | 16084 | 15894 | 364 | 16.1 | 136.4 | 15989
19000 | 19050 | 15983 | 99 | 16082 | 15884 | 361.7 | 16.8 | 136.17 | 15983
18980 | 19030 | 15968 | 104 | 16072 | 15864 | 361 | 17.6 | 136.1 | 15968
18960 | 19010 | 15942 | 110 | 16052 | 15832 | 362.1 | 18.7 | 136.21 | 15942
18940 | 18990 | 15907 | 116 | 16023 | 15791 | 364.7 | 19.7 | 136.47 | 15907
18920 | 18970 | 15867 | 120 | 15987 | 15747 | 368.2 | 20.4 | 136.82 | 15867
18900 | 18950 | 15825 | 121 | 15946 | 15704 | 372.1 | 20.7 | 137.21 | 15825
18880 | 18930 | 15782 | 119 | 15901 | 15663 | 376.1 | 20.4 | 137.61 | 15782
18860 | 18910 | 15740 | 116 | 15856 | 15624 | 380 | 19.9 | 138 | 15740
18840 | 18890 | 15698 | 109 | 15807 | 15589 | 383.8 | 18.8 | 138.38 | 15698
18820 | 18870 | 15660 | 101 | 15761 | 15559 | 387 | 17.4 | 138.7 | 15660
18800 | 18850 | 15629 | 92 | 15721 | 15537 | 389 | 15.9 | 138.9 | 15629
18780 | 18830 | 15606 | 86 | 15692 | 15520 | 389.7 | 14.9 | 138.97 | 15606
18760 | 18810 | 15590 | 82 | 15672 | 15508 | 389.1 | 14.2 | 138.91 | 15590
18740 | 18790 | 15576 | 80 | 15656 | 15496 | 388.1 | 13.8 | 138.81 | 15576
18720 | 18770 | 15558 | 82 | 15640 | 15476 | 387.9 | 14.2 | 138.79 | 15558
18700 | 18750 | 15532 | 89 | 15621 | 15443 | 389 | 15.4 | 138.9 | 15532
18680 | 18730 | 15500 | 97 | 15597 | 15403 | 391.2 | 16.8 | 139.12 | 15500
18660 | 18710 | 15461 | 100 | 15561 | 15361 | 394.6 | 17.4 | 139.46 | 15461
18640 | 18690 | 15422 | 98 | 15520 | 15324 | 398 | 17.1 | 139.8 | 15422
18620 | 18670 | 15381 | 96 | 15477 | 15285 | 401.7 | 16.8 | 140.17 | 15381
18600 | 18650 | 15336 | 99 | 15435 | 15237 | 406.2 | 17.3 | 140.62 | 15336
18580 | 18630 | 15287 | 104 | 15391 | 15183 | 411.4 | 18.3 | 141.14 | 15287
18560 | 18610 | 15235 | 111 | 15346 | 15124 | 417.1 | 19.6 | 141.71 | 15235
18540 | 18590 | 15179 | 117 | 15296 | 15062 | 423.6 | 20.7 | 142.36 | 15179
18520 | 18570 | 15121 | 117 | 15238 | 15004 | 430.4 | 20.8 | 143.04 | 15121
18500 | 18550 | 15065 | 112 | 15177 | 14953 | 437 | 20 | 143.7 | 15065
18480 | 18530 | 15014 | 103 | 15117 | 14911 | 442.6 | 18.5 | 144.26 | 15014
18460 | 18510 | 14972 | 93 | 15065 | 14879 | 446.7 | 16.7 | 144.67 | 14972
18440 | 18490 | 14939 | 85 | 15024 | 14854 | 449.1 | 15.3 | 144.91 | 14939
18420 | 18470 | 14916 | 79 | 14995 | 14837 | 449.8 | 14.3 | 144.98 | 14916
18400 | 18450 | 14905 | 79 | 14984 | 14826 | 448.2 | 14.2 | 144.82 | 14905
18380 | 18430 | 14908 | 87 | 14995 | 14821 | 444.2 | 15.6 | 144.42 | 14908
18360 | 18410 | 14922 | 99 | 15021 | 14823 | 438.2 | 17.7 | 143.82 | 14922
18340 | 18390 | 14943 | 108 | 15051 | 14835 | 431 | 19.2 | 143.1 | 14943
18320 | 18370 | 14968 | 114 | 15082 | 14854 | 423.1 | 20.2 | 142.31 | 14968
18300 | 18350 | 14996 | 115 | 15111 | 14881 | 414.7 | 20.3 | 141.47 | 14996
18280 | 18330 | 15021 | 110 | 15131 | 14911 | 406.9 | 19.3 | 140.69 | 15021
18260 | 18310 | 15042 | 101 | 15143 | 14941 | 399.8 | 17.6 | 139.98 | 15042
18240 | 18290 | 15057 | 90 | 15147 | 14967 | 393.9 | 15.6 | 139.39 | 15057
18220 | 18270 | 15064 | 81 | 15145 | 14983 | 389.3 | 14 | 138.93 | 15064
18200 | 18250 | 15064 | 75 | 15139 | 14989 | 385.9 | 12.9 | 138.59 | 15064
18180 | 18230 | 15059 | 71 | 15130 | 14988 | 383.4 | 12.2 | 138.34 | 15059
18160 | 18210 | 15050 | 69 | 15119 | 14981 | 381.6 | 11.9 | 138.16 | 15050
18140 | 18190 | 15040 | 70 | 15110 | 14970 | 380 | 12 | 138 | 15040
18120 | 18170 | 15027 | 74 | 15101 | 14953 | 378.9 | 12.7 | 137.89 | 15027
18100 | 18150 | 15008 | 83 | 15091 | 14925 | 378.8 | 14.2 | 137.88 | 15008
18080 | 18130 | 14982 | 96 | 15078 | 14886 | 380 | 16.5 | 138 | 14982
18060 | 18110 | 14949 | 107 | 15056 | 14842 | 382.3 | 18.4 | 138.23 | 14949
18040 | 18090 | 14910 | 114 | 15024 | 14796 | 385.7 | 19.7 | 138.57 | 14910
18020 | 18070 | 14868 | 114 | 14982 | 14754 | 389.6 | 19.7 | 138.96 | 14868
18000 | 18050 | 14827 | 109 | 14936 | 14718 | 393.3 | 18.9 | 139.33 | 14827
17980 | 18030 | 14793 | 101 | 14894 | 14692 | 395.8 | 17.5 | 139.58 | 14793
17960 | 18010 | 14764 | 94 | 14858 | 14670 | 397.5 | 16.4 | 139.75 | 14764
17940 | 17990 | 14740 | 92 | 14832 | 14648 | 398.3 | 16 | 139.83 | 14740
17920 | 17970 | 14715 | 99 | 14814 | 14616 | 399.3 | 17.2 | 139.93 | 14715
17900 | 17950 | 14689 | 109 | 14798 | 14580 | 400.4 | 19 | 140.04 | 14689
17880 | 17930 | 14664 | 116 | 14780 | 14548 | 401.4 | 20.2 | 140.14 | 14664
17860 | 17910 | 14642 | 121 | 14763 | 14521 | 401.8 | 21.1 | 140.18 | 14642
17840 | 17890 | 14624 | 123 | 14747 | 14501 | 401.6 | 21.5 | 140.16 | 14624
17820 | 17870 | 14608 | 124 | 14732 | 14484 | 401 | 21.6 | 140.1 | 14608
17800 | 17850 | 14596 | 124 | 14720 | 14472 | 399.7 | 21.6 | 139.97 | 14596
17780 | 17830 | 14586 | 122 | 14708 | 14464 | 398 | 21.2 | 139.8 | 14586
17760 | 17810 | 14579 | 121 | 14700 | 14458 | 395.9 | 21 | 139.59 | 14579
17740 | 17790 | 14572 | 119 | 14691 | 14453 | 393.7 | 20.6 | 139.37 | 14572
17720 | 17770 | 14564 | 116 | 14680 | 14448 | 391.7 | 20.1 | 139.17 | 14564
17700 | 17750 | 14551 | 114 | 14665 | 14437 | 390.6 | 19.7 | 139.06 | 14551
17680 | 17730 | 14534 | 112 | 14646 | 14422 | 390.2 | 19.4 | 139.02 | 14534
17660 | 17710 | 14512 | 111 | 14623 | 14401 | 390.6 | 19.2 | 139.06 | 14512
17640 | 17690 | 14488 | 108 | 14596 | 14380 | 391.4 | 18.7 | 139.14 | 14488
17620 | 17670 | 14463 | 105 | 14568 | 14358 | 392.4 | 18.2 | 139.24 | 14463
17600 | 17650 | 14440 | 103 | 14543 | 14337 | 393 | 17.9 | 139.3 | 14440
17580 | 17630 | 14418 | 101 | 14519 | 14317 | 393.5 | 17.5 | 139.35 | 14418
17560 | 17610 | 14399 | 102 | 14501 | 14297 | 393.4 | 17.7 | 139.34 | 14399
17540 | 17590 | 14380 | 104 | 14484 | 14276 | 393.3 | 18 | 139.33 | 14380
17520 | 17570 | 14362 | 107 | 14469 | 14255 | 393.1 | 18.6 | 139.31 | 14362
17500 | 17550 | 14344 | 111 | 14455 | 14233 | 392.8 | 19.2 | 139.28 | 14344
17480 | 17530 | 14327 | 114 | 14441 | 14213 | 392.4 | 19.8 | 139.24 | 14327
17460 | 17510 | 14311 | 117 | 14428 | 14194 | 391.8 | 20.3 | 139.18 | 14311
17440 | 17490 | 14297 | 119 | 14416 | 14178 | 390.8 | 20.6 | 139.08 | 14297
17420 | 17470 | 14284 | 119 | 14403 | 14165 | 389.7 | 20.6 | 138.97 | 14284
17400 | 17450 | 14275 | 120 | 14395 | 14155 | 387.9 | 20.7 | 138.79 | 14275
17380 | 17430 | 14269 | 120 | 14389 | 14149 | 385.6 | 20.7 | 138.56 | 14269
17360 | 17410 | 14267 | 120 | 14387 | 14147 | 382.6 | 20.7 | 138.26 | 14267
17340 | 17390 | 14267 | 120 | 14387 | 14147 | 379.3 | 20.6 | 137.93 | 14267
17320 | 17370 | 14270 | 119 | 14389 | 14151 | 375.4 | 20.4 | 137.54 | 14270
17300 | 17350 | 14275 | 117 | 14392 | 14158 | 371.2 | 20 | 137.12 | 14275
17280 | 17330 | 14279 | 115 | 14394 | 14164 | 367.2 | 19.6 | 136.72 | 14279
17260 | 17310 | 14277 | 113 | 14390 | 14164 | 364.3 | 19.2 | 136.43 | 14277
17240 | 17290 | 14263 | 115 | 14378 | 14148 | 363.4 | 19.5 | 136.34 | 14263
17220 | 17270 | 14238 | 118 | 14356 | 14120 | 364.3 | 20 | 136.43 | 14238
17200 | 17250 | 14207 | 120 | 14327 | 14087 | 366.3 | 20.4 | 136.63 | 14207
17180 | 17230 | 14176 | 119 | 14295 | 14057 | 368.2 | 20.3 | 136.82 | 14176
17160 | 17210 | 14147 | 116 | 14263 | 14031 | 369.9 | 19.8 | 136.99 | 14147
17140 | 17190 | 14122 | 113 | 14235 | 14009 | 370.8 | 19.3 | 137.08 | 14122
17120 | 17170 | 14102 | 110 | 14212 | 13992 | 370.9 | 18.8 | 137.09 | 14102
17100 | 17150 | 14084 | 110 | 14194 | 13974 | 370.7 | 18.8 | 137.07 | 14084
17080 | 17130 | 14068 | 112 | 14180 | 13956 | 370.1 | 19.1 | 137.01 | 14068
17060 | 17110 | 14050 | 117 | 14167 | 13933 | 369.8 | 20 | 136.98 | 14050
17040 | 17090 | 14032 | 121 | 14153 | 13911 | 369.6 | 20.6 | 136.96 | 14032
17020 | 17070 | 14010 | 125 | 14135 | 13885 | 370 | 21.3 | 137 | 14010
17000 | 17050 | 13986 | 127 | 14113 | 13859 | 370.8 | 21.7 | 137.08 | 13986
16980 | 17030 | 13959 | 128 | 14087 | 13831 | 372.1 | 21.9 | 137.21 | 13959
16960 | 17010 | 13931 | 128 | 14059 | 13803 | 373.6 | 21.9 | 137.36 | 13931
16940 | 16990 | 13902 | 130 | 14032 | 13772 | 375.2 | 22.3 | 137.52 | 13902
16920 | 16970 | 13871 | 134 | 14005 | 13737 | 377.2 | 23 | 137.72 | 13871
16900 | 16950 | 13837 | 142 | 13979 | 13695 | 379.7 | 24.4 | 137.97 | 13837
16880 | 16930 | 13799 | 152 | 13951 | 13647 | 382.9 | 26.2 | 138.29 | 13799
16860 | 16910 | 13758 | 161 | 13919 | 13597 | 386.6 | 27.8 | 138.66 | 13758
16840 | 16890 | 13714 | 165 | 13879 | 13549 | 390.8 | 28.6 | 139.08 | 13714
16820 | 16870 | 13668 | 163 | 13831 | 13505 | 395.4 | 28.3 | 139.54 | 13668
16800 | 16850 | 13624 | 155 | 13779 | 13469 | 399.7 | 27 | 139.97 | 13624
16780 | 16830 | 13585 | 143 | 13728 | 13442 | 403.1 | 25 | 140.31 | 13585
16760 | 16810 | 13552 | 130 | 13682 | 13422 | 405.5 | 22.7 | 140.55 | 13552
16740 | 16790 | 13523 | 118 | 13641 | 13405 | 407.2 | 20.7 | 140.72 | 13523
16720 | 16770 | 13499 | 110 | 13609 | 13389 | 408 | 19.3 | 140.8 | 13499
16700 | 16750 | 13476 | 104 | 13580 | 13372 | 408.6 | 18.2 | 140.86 | 13476
16680 | 16730 | 13454 | 102 | 13556 | 13352 | 409.1 | 17.9 | 140.91 | 13454
16660 | 16710 | 13433 | 101 | 13534 | 13332 | 409.3 | 17.7 | 140.93 | 13433
16640 | 16690 | 13414 | 100 | 13514 | 13314 | 409.3 | 17.5 | 140.93 | 13414
16620 | 16670 | 13396 | 99 | 13495 | 13297 | 409 | 17.4 | 140.9 | 13396
16600 | 16650 | 13379 | 97 | 13476 | 13282 | 408.6 | 17 | 140.86 | 13379
16580 | 16630 | 13364 | 97 | 13461 | 13267 | 407.8 | 17 | 140.78 | 13364
16560 | 16610 | 13350 | 97 | 13447 | 13253 | 406.8 | 17 | 140.68 | 13350
16540 | 16590 | 13337 | 98 | 13435 | 13239 | 405.7 | 17.1 | 140.57 | 13337
16520 | 16570 | 13324 | 100 | 13424 | 13224 | 404.6 | 17.5 | 140.46 | 13324
16500 | 16550 | 13310 | 102 | 13412 | 13208 | 403.6 | 17.8 | 140.36 | 13310
16480 | 16530 | 13297 | 105 | 13402 | 13192 | 402.5 | 18.3 | 140.25 | 13297
16460 | 16510 | 13282 | 107 | 13389 | 13175 | 401.7 | 18.7 | 140.17 | 13282
16440 | 16490 | 13268 | 109 | 13377 | 13159 | 400.8 | 19 | 140.08 | 13268
16420 | 16470 | 13253 | 110 | 13363 | 13143 | 400 | 19.2 | 140 | 13253
16400 | 16450 | 13239 | 109 | 13348 | 13130 | 399.1 | 19 | 139.91 | 13239
16380 | 16430 | 13225 | 108 | 13333 | 13117 | 398.1 | 18.8 | 139.81 | 13225
16360 | 16410 | 13214 | 105 | 13319 | 13109 | 396.7 | 18.3 | 139.67 | 13214
16340 | 16390 | 13204 | 103 | 13307 | 13101 | 395 | 17.9 | 139.5 | 13204
16320 | 16370 | 13197 | 100 | 13297 | 13097 | 392.9 | 17.3 | 139.29 | 13197
16300 | 16350 | 13191 | 97 | 13288 | 13094 | 390.5 | 16.8 | 139.05 | 13191
16280 | 16330 | 13188 | 95 | 13283 | 13093 | 387.7 | 16.4 | 138.77 | 13188
16260 | 16310 | 13185 | 93 | 13278 | 13092 | 384.9 | 16 | 138.49 | 13185
16240 | 16290 | 13183 | 92 | 13275 | 13091 | 381.9 | 15.8 | 138.19 | 13183
16220 | 16270 | 13181 | 91 | 13272 | 13090 | 378.9 | 15.6 | 137.89 | 13181
16200 | 16250 | 13178 | 92 | 13270 | 13086 | 376 | 15.8 | 137.6 | 13178
16180 | 16230 | 13174 | 92 | 13266 | 13082 | 373.4 | 15.7 | 137.34 | 13174
16160 | 16210 | 13169 | 93 | 13262 | 13076 | 370.9 | 15.9 | 137.09 | 13169
16140 | 16190 | 13164 | 95 | 13259 | 13069 | 368.5 | 16.2 | 136.85 | 13164
16120 | 16170 | 13158 | 96 | 13254 | 13062 | 366.2 | 16.3 | 136.62 | 13158
16100 | 16150 | 13153 | 97 | 13250 | 13056 | 363.7 | 16.5 | 136.37 | 13153
16080 | 16130 | 13147 | 98 | 13245 | 13049 | 361.5 | 16.6 | 136.15 | 13147
16060 | 16110 | 13144 | 99 | 13243 | 13045 | 358.7 | 16.7 | 135.87 | 13144
16040 | 16090 | 13141 | 100 | 13241 | 13041 | 355.9 | 16.9 | 135.59 | 13141
16020 | 16070 | 13140 | 100 | 13240 | 13040 | 352.8 | 16.8 | 135.28 | 13140
16000 | 16050 | 13142 | 99 | 13241 | 13043 | 349.2 | 16.6 | 134.92 | 13142
15980 | 16030 | 13143 | 98 | 13241 | 13045 | 345.8 | 16.4 | 134.58 | 13143
15960 | 16010 | 13142 | 96 | 13238 | 13046 | 342.7 | 16 | 134.27 | 13142
15940 | 15990 | 13134 | 95 | 13229 | 13039 | 340.8 | 15.9 | 134.08 | 13134
15920 | 15970 | 13122 | 96 | 13218 | 13026 | 339.5 | 16 | 133.95 | 13122
15900 | 15950 | 13107 | 96 | 13203 | 13011 | 338.8 | 16 | 133.88 | 13107
15880 | 15930 | 13094 | 95 | 13189 | 12999 | 337.7 | 15.8 | 133.77 | 13094
15860 | 15910 | 13083 | 94 | 13177 | 12989 | 336.3 | 15.6 | 133.63 | 13083
15840 | 15890 | 13076 | 93 | 13169 | 12983 | 334.2 | 15.4 | 133.42 | 13076
15820 | 15870 | 13072 | 93 | 13165 | 12979 | 331.7 | 15.4 | 133.17 | 13072
15800 | 15850 | 13073 | 94 | 13167 | 12979 | 328.3 | 15.5 | 132.83 | 13073
15780 | 15830 | 13075 | 95 | 13170 | 12980 | 324.8 | 15.7 | 132.48 | 13075
15760 | 15810 | 13079 | 95 | 13174 | 12984 | 320.9 | 15.6 | 132.09 | 13079
15740 | 15790 | 13082 | 96 | 13178 | 12986 | 317.2 | 15.7 | 131.72 | 13082
15720 | 15770 | 13086 | 96 | 13182 | 12990 | 313.4 | 15.7 | 131.34 | 13086
15700 | 15750 | 13088 | 95 | 13183 | 12993 | 309.9 | 15.5 | 130.99 | 13088
15680 | 15730 | 13086 | 96 | 13182 | 12990 | 307 | 15.6 | 130.7 | 13086
15660 | 15710 | 13081 | 98 | 13179 | 12983 | 304.7 | 15.9 | 130.47 | 13081
15640 | 15690 | 13073 | 102 | 13175 | 12971 | 302.8 | 16.5 | 130.28 | 13073
15620 | 15670 | 13062 | 106 | 13168 | 12956 | 301.5 | 17.2 | 130.15 | 13062
15600 | 15650 | 13048 | 109 | 13157 | 12939 | 300.6 | 17.6 | 130.06 | 13048
15580 | 15630 | 13035 | 112 | 13147 | 12923 | 299.5 | 18.1 | 129.95 | 13035
15560 | 15610 | 13021 | 114 | 13135 | 12907 | 298.7 | 18.4 | 129.87 | 13021
15540 | 15590 | 13008 | 115 | 13123 | 12893 | 297.6 | 18.6 | 129.76 | 13008
15520 | 15570 | 12997 | 116 | 13113 | 12881 | 296.3 | 18.7 | 129.63 | 12997
15500 | 15550 | 12986 | 116 | 13102 | 12870 | 294.9 | 18.7 | 129.49 | 12986
15480 | 15530 | 12977 | 117 | 13094 | 12860 | 293.2 | 18.8 | 129.32 | 12977
15460 | 15510 | 12970 | 117 | 13087 | 12853 | 291.2 | 18.8 | 129.12 | 12970
15440 | 15490 | 12964 | 118 | 13082 | 12846 | 289.1 | 18.9 | 128.91 | 12964
15420 | 15470 | 12960 | 118 | 13078 | 12842 | 286.6 | 18.9 | 128.66 | 12960
15400 | 15450 | 12959 | 118 | 13077 | 12841 | 283.6 | 18.9 | 128.36 | 12959
15380 | 15430 | 12959 | 116 | 13075 | 12843 | 280.5 | 18.5 | 128.05 | 12959
15360 | 15410 | 12961 | 114 | 13075 | 12847 | 277.1 | 18.1 | 127.71 | 12961
15340 | 15390 | 12965 | 110 | 13075 | 12855 | 273.4 | 17.4 | 127.34 | 12965
15320 | 15370 | 12970 | 105 | 13075 | 12865 | 269.5 | 16.6 | 126.95 | 12970
15300 | 15350 | 12975 | 99 | 13074 | 12876 | 265.7 | 15.6 | 126.57 | 12975
15280 | 15330 | 12972 | 97 | 13069 | 12875 | 263.1 | 15.3 | 126.31 | 12972
15260 | 15310 | 12960 | 100 | 13060 | 12860 | 261.9 | 15.7 | 126.19 | 12960
15240 | 15290 | 12939 | 109 | 13048 | 12830 | 262.2 | 17.1 | 126.22 | 12939
15220 | 15270 | 12913 | 118 | 13031 | 12795 | 263.2 | 18.6 | 126.32 | 12913
15200 | 15250 | 12883 | 126 | 13009 | 12757 | 264.9 | 19.8 | 126.49 | 12883
15180 | 15230 | 12850 | 132 | 12982 | 12718 | 267 | 20.8 | 126.7 | 12850
15160 | 15210 | 12816 | 136 | 12952 | 12680 | 269.3 | 21.5 | 126.93 | 12816
15140 | 15190 | 12782 | 137 | 12919 | 12645 | 271.6 | 21.7 | 127.16 | 12782
15120 | 15170 | 12750 | 136 | 12886 | 12614 | 273.6 | 21.6 | 127.36 | 12750
15100 | 15150 | 12720 | 132 | 12852 | 12588 | 275.3 | 21 | 127.53 | 12720
15080 | 15130 | 12692 | 126 | 12818 | 12566 | 276.6 | 20 | 127.66 | 12692
15060 | 15110 | 12668 | 121 | 12789 | 12547 | 277.4 | 19.2 | 127.74 | 12668
15040 | 15090 | 12647 | 118 | 12765 | 12529 | 277.6 | 18.8 | 127.76 | 12647
15020 | 15070 | 12630 | 114 | 12744 | 12516 | 277.2 | 18.1 | 127.72 | 12630
15000 | 15050 | 12609 | 110 | 12719 | 12499 | 277.5 | 17.5 | 127.75 | 12609
14990 | 15040 | 12602 | 109 | 12711 | 12493 | 277 | 17.3 | 127.7 | 12602
14980 | 15030 | 12595 | 108 | 12703 | 12487 | 276.6 | 17.2 | 127.66 | 12595
14970 | 15020 | 12588 | 107 | 12695 | 12481 | 276.2 | 17 | 127.62 | 12588
14960 | 15010 | 12581 | 105 | 12686 | 12476 | 275.7 | 16.7 | 127.57 | 12581
14950 | 15000 | 12574 | 103 | 12677 | 12471 | 275.3 | 16.4 | 127.53 | 12574
14940 | 14990 | 12567 | 102 | 12669 | 12465 | 274.9 | 16.2 | 127.49 | 12567
14930 | 14980 | 12560 | 99 | 12659 | 12461 | 274.4 | 15.7 | 127.44 | 12560
14920 | 14970 | 12553 | 97 | 12650 | 12456 | 274 | 15.4 | 127.4 | 12553
14910 | 14960 | 12544 | 93 | 12637 | 12451 | 273.9 | 14.7 | 127.39 | 12544
14900 | 14950 | 12536 | 90 | 12626 | 12446 | 273.6 | 14.3 | 127.36 | 12536
14890 | 14940 | 12528 | 87 | 12615 | 12441 | 273.4 | 13.8 | 127.34 | 12528
14880 | 14930 | 12520 | 84 | 12604 | 12436 | 273.1 | 13.3 | 127.31 | 12520
14870 | 14920 | 12514 | 82 | 12596 | 12432 | 272.5 | 13 | 127.25 | 12514
14860 | 14910 | 12509 | 82 | 12591 | 12427 | 271.7 | 13 | 127.17 | 12509
14850 | 14900 | 12507 | 84 | 12591 | 12423 | 270.5 | 13.3 | 127.05 | 12507
14840 | 14890 | 12504 | 86 | 12590 | 12418 | 269.5 | 13.6 | 126.95 | 12504
14830 | 14880 | 12503 | 89 | 12592 | 12414 | 268.1 | 14 | 126.81 | 12503
14820 | 14870 | 12502 | 91 | 12593 | 12411 | 266.7 | 14.3 | 126.67 | 12502
14810 | 14860 | 12501 | 93 | 12594 | 12408 | 265.3 | 14.6 | 126.53 | 12501
14800 | 14850 | 12499 | 93 | 12592 | 12406 | 264.1 | 14.6 | 126.41 | 12499
14790 | 14840 | 12498 | 94 | 12592 | 12404 | 262.8 | 14.8 | 126.28 | 12498
14780 | 14830 | 12497 | 94 | 12591 | 12403 | 261.4 | 14.8 | 126.14 | 12497
14770 | 14820 | 12496 | 93 | 12589 | 12403 | 260 | 14.6 | 126 | 12496
14760 | 14810 | 12497 | 92 | 12589 | 12405 | 258.3 | 14.4 | 125.83 | 12497
14750 | 14800 | 12498 | 90 | 12588 | 12408 | 256.7 | 14.1 | 125.67 | 12498
14740 | 14790 | 12499 | 88 | 12587 | 12411 | 255 | 13.7 | 125.5 | 12499
14730 | 14780 | 12501 | 85 | 12586 | 12416 | 253.2 | 13.3 | 125.32 | 12501
14720 | 14770 | 12503 | 81 | 12584 | 12422 | 251.3 | 12.6 | 125.13 | 12503
14710 | 14760 | 12506 | 77 | 12583 | 12429 | 249.3 | 12 | 124.93 | 12506
14700 | 14750 | 12508 | 72 | 12580 | 12436 | 247.5 | 11.2 | 124.75 | 12508
14690 | 14740 | 12508 | 69 | 12577 | 12439 | 246 | 10.7 | 124.6 | 12508
14680 | 14730 | 12507 | 67 | 12574 | 12440 | 244.7 | 10.4 | 124.47 | 12507
14670 | 14720 | 12505 | 66 | 12571 | 12439 | 243.5 | 10.2 | 124.35 | 12505
14660 | 14710 | 12502 | 66 | 12568 | 12436 | 242.4 | 10.2 | 124.24 | 12502
14650 | 14700 | 12498 | 66 | 12564 | 12432 | 241.5 | 10.2 | 124.15 | 12498
14640 | 14690 | 12495 | 65 | 12560 | 12430 | 240.5 | 10 | 124.05 | 12495
14630 | 14680 | 12491 | 64 | 12555 | 12427 | 239.6 | 9.9 | 123.96 | 12491
14620 | 14670 | 12488 | 62 | 12550 | 12426 | 238.6 | 9.6 | 123.86 | 12488
14610 | 14660 | 12484 | 60 | 12544 | 12424 | 237.7 | 9.2 | 123.77 | 12484
14600 | 14650 | 12479 | 58 | 12537 | 12421 | 237 | 8.9 | 123.7 | 12479
14590 | 14640 | 12473 | 57 | 12530 | 12416 | 236.4 | 8.8 | 123.64 | 12473
14580 | 14630 | 12465 | 55 | 12520 | 12410 | 236.1 | 8.5 | 123.61 | 12465
14570 | 14620 | 12457 | 54 | 12511 | 12403 | 235.9 | 8.3 | 123.59 | 12457
14560 | 14610 | 12450 | 55 | 12505 | 12395 | 235.5 | 8.5 | 123.55 | 12450
14550 | 14600 | 12442 | 56 | 12498 | 12386 | 235.2 | 8.6 | 123.52 | 12442
14540 | 14590 | 12435 | 58 | 12493 | 12377 | 234.8 | 8.9 | 123.48 | 12435
14530 | 14580 | 12429 | 59 | 12488 | 12370 | 234.2 | 9.1 | 123.42 | 12429
14520 | 14570 | 12424 | 61 | 12485 | 12363 | 233.5 | 9.4 | 123.35 | 12424
14510 | 14560 | 12420 | 62 | 12482 | 12358 | 232.6 | 9.5 | 123.26 | 12420
14500 | 14550 | 12416 | 62 | 12478 | 12354 | 231.7 | 9.5 | 123.17 | 12416
14490 | 14540 | 12412 | 62 | 12474 | 12350 | 230.9 | 9.5 | 123.09 | 12412
14480 | 14530 | 12409 | 62 | 12471 | 12347 | 229.8 | 9.5 | 122.98 | 12409
14470 | 14520 | 12406 | 61 | 12467 | 12345 | 228.8 | 9.3 | 122.88 | 12406
14460 | 14510 | 12403 | 61 | 12464 | 12342 | 227.8 | 9.3 | 122.78 | 12403
14450 | 14500 | 12402 | 61 | 12463 | 12341 | 226.4 | 9.3 | 122.64 | 12402
14440 | 14490 | 12402 | 60 | 12462 | 12342 | 225 | 9.1 | 122.5 | 12402
14430 | 14480 | 12403 | 58 | 12461 | 12345 | 223.3 | 8.8 | 122.33 | 12403
14420 | 14470 | 12404 | 56 | 12460 | 12348 | 221.7 | 8.5 | 122.17 | 12404
14410 | 14460 | 12404 | 54 | 12458 | 12350 | 220.2 | 8.2 | 122.02 | 12404
14400 | 14450 | 12404 | 53 | 12457 | 12351 | 218.7 | 8 | 121.87 | 12404
14390 | 14440 | 12404 | 54 | 12458 | 12350 | 217.3 | 8.2 | 121.73 | 12404
14380 | 14430 | 12403 | 56 | 12459 | 12347 | 215.9 | 8.5 | 121.59 | 12403
14370 | 14420 | 12402 | 59 | 12461 | 12343 | 214.6 | 8.9 | 121.46 | 12402
14360 | 14410 | 12403 | 61 | 12464 | 12342 | 213 | 9.2 | 121.3 | 12403
14350 | 14400 | 12404 | 62 | 12466 | 12342 | 211.4 | 9.3 | 121.14 | 12404
14340 | 14390 | 12408 | 62 | 12470 | 12346 | 209.3 | 9.3 | 120.93 | 12408
14330 | 14380 | 12412 | 62 | 12474 | 12350 | 207.3 | 9.3 | 120.73 | 12412
14320 | 14370 | 12416 | 62 | 12478 | 12354 | 205.2 | 9.3 | 120.52 | 12416
14310 | 14360 | 12420 | 62 | 12482 | 12358 | 203.1 | 9.3 | 120.31 | 12420
14300 | 14350 | 12424 | 61 | 12485 | 12363 | 201.1 | 9.1 | 120.11 | 12424
14290 | 14340 | 12425 | 61 | 12486 | 12364 | 199.5 | 9.1 | 119.95 | 12425
14280 | 14330 | 12425 | 60 | 12485 | 12365 | 198 | 8.9 | 119.8 | 12425
14270 | 14320 | 12423 | 59 | 12482 | 12364 | 196.9 | 8.8 | 119.69 | 12423
14260 | 14310 | 12418 | 58 | 12476 | 12360 | 196.2 | 8.6 | 119.62 | 12418
14250 | 14300 | 12411 | 58 | 12469 | 12353 | 195.8 | 8.6 | 119.58 | 12411
14240 | 14290 | 12402 | 59 | 12461 | 12343 | 195.7 | 8.8 | 119.57 | 12402
14230 | 14280 | 12392 | 61 | 12453 | 12331 | 195.7 | 9.1 | 119.57 | 12392
14220 | 14270 | 12381 | 63 | 12444 | 12318 | 195.9 | 9.4 | 119.59 | 12381
14210 | 14260 | 12371 | 65 | 12436 | 12306 | 196 | 9.7 | 119.6 | 12371
14200 | 14250 | 12361 | 67 | 12428 | 12294 | 196 | 10 | 119.6 | 12361
14190 | 14240 | 12350 | 70 | 12420 | 12280 | 196.2 | 10.4 | 119.62 | 12350
14180 | 14230 | 12339 | 72 | 12411 | 12267 | 196.4 | 10.7 | 119.64 | 12339
14170 | 14220 | 12328 | 74 | 12402 | 12254 | 196.6 | 11 | 119.66 | 12328
14160 | 14210 | 12315 | 75 | 12390 | 12240 | 197.1 | 11.2 | 119.71 | 12315
14150 | 14200 | 12303 | 75 | 12378 | 12228 | 197.4 | 11.2 | 119.74 | 12303
14140 | 14190 | 12291 | 74 | 12365 | 12217 | 197.7 | 11 | 119.77 | 12291
14130 | 14180 | 12280 | 72 | 12352 | 12208 | 197.9 | 10.7 | 119.79 | 12280
14120 | 14170 | 12269 | 70 | 12339 | 12199 | 198.1 | 10.4 | 119.81 | 12269
14110 | 14160 | 12260 | 68 | 12328 | 12192 | 198 | 10.1 | 119.8 | 12260
14100 | 14150 | 12252 | 65 | 12317 | 12187 | 197.8 | 9.7 | 119.78 | 12252
14090 | 14140 | 12246 | 62 | 12308 | 12184 | 197.2 | 9.2 | 119.72 | 12246
14080 | 14130 | 12240 | 59 | 12299 | 12181 | 196.6 | 8.8 | 119.66 | 12240
14070 | 14120 | 12234 | 56 | 12290 | 12178 | 196.1 | 8.3 | 119.61 | 12234
14060 | 14110 | 12227 | 55 | 12282 | 12172 | 195.7 | 8.2 | 119.57 | 12227
14050 | 14100 | 12216 | 55 | 12271 | 12161 | 195.9 | 8.2 | 119.59 | 12216
14040 | 14090 | 12203 | 55 | 12258 | 12148 | 196.4 | 8.2 | 119.64 | 12203
14030 | 14080 | 12188 | 56 | 12244 | 12132 | 197.2 | 8.3 | 119.72 | 12188
14020 | 14070 | 12174 | 55 | 12229 | 12119 | 197.8 | 8.2 | 119.78 | 12174
14010 | 14060 | 12161 | 55 | 12216 | 12106 | 198.3 | 8.2 | 119.83 | 12161
14000 | 14050 | 12150 | 55 | 12205 | 12095 | 198.5 | 8.2 | 119.85 | 12150
13990 | 14040 | 12141 | 55 | 12196 | 12086 | 198.4 | 8.2 | 119.84 | 12141
13980 | 14030 | 12132 | 56 | 12188 | 12076 | 198.3 | 8.4 | 119.83 | 12132
13970 | 14020 | 12123 | 56 | 12179 | 12067 | 198.2 | 8.4 | 119.82 | 12123
13960 | 14010 | 12114 | 56 | 12170 | 12058 | 198 | 8.4 | 119.8 | 12114
13950 | 14000 | 12106 | 57 | 12163 | 12049 | 197.8 | 8.5 | 119.78 | 12106
13940 | 13990 | 12097 | 57 | 12154 | 12040 | 197.7 | 8.5 | 119.77 | 12097
13930 | 13980 | 12088 | 57 | 12145 | 12031 | 197.6 | 8.5 | 119.76 | 12088
13920 | 13970 | 12080 | 57 | 12137 | 12023 | 197.3 | 8.5 | 119.73 | 12080
13910 | 13960 | 12071 | 56 | 12127 | 12015 | 197.2 | 8.3 | 119.72 | 12071
13900 | 13950 | 12063 | 56 | 12119 | 12007 | 197 | 8.3 | 119.7 | 12063
13890 | 13940 | 12055 | 56 | 12111 | 11999 | 196.7 | 8.3 | 119.67 | 12055
13880 | 13930 | 12046 | 56 | 12102 | 11990 | 196.6 | 8.3 | 119.66 | 12046
13870 | 13920 | 12037 | 57 | 12094 | 11980 | 196.5 | 8.5 | 119.65 | 12037
13860 | 13910 | 12028 | 58 | 12086 | 11970 | 196.4 | 8.6 | 119.64 | 12028
13850 | 13900 | 12017 | 60 | 12077 | 11957 | 196.6 | 8.9 | 119.66 | 12017
13840 | 13890 | 12004 | 62 | 12066 | 11942 | 197.1 | 9.2 | 119.71 | 12004
13830 | 13880 | 11991 | 64 | 12055 | 11927 | 197.6 | 9.5 | 119.76 | 11991
13820 | 13870 | 11977 | 66 | 12043 | 11911 | 198.2 | 9.8 | 119.82 | 11977
13810 | 13860 | 11963 | 66 | 12029 | 11897 | 198.8 | 9.8 | 119.88 | 11963
13800 | 13850 | 11948 | 67 | 12015 | 11881 | 199.6 | 10 | 119.96 | 11948
13790 | 13840 | 11933 | 66 | 11999 | 11867 | 200.4 | 9.9 | 120.04 | 11933
13780 | 13830 | 11918 | 65 | 11983 | 11853 | 201.2 | 9.7 | 120.12 | 11918
13770 | 13820 | 11903 | 64 | 11967 | 11839 | 202 | 9.6 | 120.2 | 11903
13760 | 13810 | 11887 | 62 | 11949 | 11825 | 202.9 | 9.3 | 120.29 | 11887
13750 | 13800 | 11872 | 61 | 11933 | 11811 | 203.7 | 9.1 | 120.37 | 11872
13740 | 13790 | 11857 | 59 | 11916 | 11798 | 204.5 | 8.8 | 120.45 | 11857
13730 | 13780 | 11843 | 56 | 11899 | 11787 | 205.2 | 8.4 | 120.52 | 11843
13720 | 13770 | 11830 | 53 | 11883 | 11777 | 205.6 | 8 | 120.56 | 11830
13710 | 13760 | 11820 | 52 | 11872 | 11768 | 205.7 | 7.8 | 120.57 | 11820
13700 | 13750 | 11812 | 51 | 11863 | 11761 | 205.4 | 7.7 | 120.54 | 11812
13690 | 13740 | 11805 | 51 | 11856 | 11754 | 205 | 7.7 | 120.5 | 11805
13680 | 13730 | 11798 | 51 | 11849 | 11747 | 204.6 | 7.6 | 120.46 | 11798
13670 | 13720 | 11792 | 53 | 11845 | 11739 | 204.1 | 7.9 | 120.41 | 11792
13660 | 13710 | 11784 | 54 | 11838 | 11730 | 203.8 | 8.1 | 120.38 | 11784
13650 | 13700 | 11777 | 55 | 11832 | 11722 | 203.4 | 8.2 | 120.34 | 11777
13640 | 13690 | 11770 | 56 | 11826 | 11714 | 203 | 8.4 | 120.3 | 11770
13630 | 13680 | 11762 | 56 | 11818 | 11706 | 202.7 | 8.4 | 120.27 | 11762
13620 | 13670 | 11754 | 56 | 11810 | 11698 | 202.5 | 8.4 | 120.25 | 11754
13610 | 13660 | 11746 | 56 | 11802 | 11690 | 202.2 | 8.4 | 120.22 | 11746
13600 | 13650 | 11736 | 56 | 11792 | 11680 | 202.3 | 8.4 | 120.23 | 11736
13590 | 13640 | 11727 | 54 | 11781 | 11673 | 202.2 | 8.1 | 120.22 | 11727
13580 | 13630 | 11719 | 54 | 11773 | 11665 | 201.9 | 8.1 | 120.19 | 11719
13570 | 13620 | 11713 | 52 | 11765 | 11661 | 201.3 | 7.8 | 120.13 | 11713
13560 | 13610 | 11710 | 52 | 11762 | 11658 | 200.3 | 7.8 | 120.03 | 11710
13550 | 13600 | 11711 | 53 | 11764 | 11658 | 198.7 | 7.9 | 119.87 | 11711
13540 | 13590 | 11714 | 55 | 11769 | 11659 | 196.8 | 8.2 | 119.68 | 11714
13530 | 13580 | 11717 | 58 | 11775 | 11659 | 194.9 | 8.6 | 119.49 | 11717
13520 | 13570 | 11718 | 60 | 11778 | 11658 | 193.3 | 8.9 | 119.33 | 11718
13510 | 13560 | 11715 | 62 | 11777 | 11653 | 192.4 | 9.2 | 119.24 | 11715
13500 | 13550 | 11709 | 63 | 11772 | 11646 | 191.8 | 9.3 | 119.18 | 11709
13490 | 13540 | 11700 | 65 | 11765 | 11635 | 191.7 | 9.6 | 119.17 | 11700
13480 | 13530 | 11689 | 66 | 11755 | 11623 | 191.9 | 9.8 | 119.19 | 11689
13470 | 13520 | 11676 | 67 | 11743 | 11609 | 192.4 | 9.9 | 119.24 | 11676
13460 | 13510 | 11661 | 68 | 11729 | 11593 | 193.2 | 10.1 | 119.32 | 11661
13450 | 13500 | 11646 | 67 | 11713 | 11579 | 193.9 | 10 | 119.39 | 11646
13440 | 13490 | 11630 | 67 | 11697 | 11563 | 194.9 | 10 | 119.49 | 11630
13430 | 13480 | 11614 | 66 | 11680 | 11548 | 195.8 | 9.8 | 119.58 | 11614
13420 | 13470 | 11598 | 64 | 11662 | 11534 | 196.7 | 9.5 | 119.67 | 11598
13410 | 13460 | 11583 | 61 | 11644 | 11522 | 197.5 | 9.1 | 119.75 | 11583
13400 | 13450 | 11568 | 59 | 11627 | 11509 | 198.3 | 8.8 | 119.83 | 11568
13390 | 13440 | 11553 | 58 | 11611 | 11495 | 199.1 | 8.7 | 119.91 | 11553
13380 | 13430 | 11539 | 56 | 11595 | 11483 | 199.7 | 8.4 | 119.97 | 11539
13370 | 13420 | 11526 | 55 | 11581 | 11471 | 200.2 | 8.2 | 120.02 | 11526
13360 | 13410 | 11516 | 55 | 11571 | 11461 | 200.3 | 8.2 | 120.03 | 11516
13350 | 13400 | 11506 | 55 | 11561 | 11451 | 200.3 | 8.2 | 120.03 | 11506
13340 | 13390 | 11496 | 56 | 11552 | 11440 | 200.4 | 8.4 | 120.04 | 11496
13330 | 13380 | 11484 | 58 | 11542 | 11426 | 200.7 | 8.7 | 120.07 | 11484
13320 | 13370 | 11472 | 60 | 11532 | 11412 | 201 | 9 | 120.1 | 11472
13310 | 13360 | 11457 | 62 | 11519 | 11395 | 201.8 | 9.3 | 120.18 | 11457
13300 | 13350 | 11440 | 64 | 11504 | 11376 | 202.9 | 9.6 | 120.29 | 11440
13290 | 13340 | 11421 | 66 | 11487 | 11355 | 204.3 | 9.9 | 120.43 | 11421
13280 | 13330 | 11401 | 66 | 11467 | 11335 | 205.9 | 9.9 | 120.59 | 11401
13270 | 13320 | 11381 | 64 | 11445 | 11317 | 207.4 | 9.6 | 120.74 | 11381
13260 | 13310 | 11364 | 61 | 11425 | 11303 | 208.5 | 9.2 | 120.85 | 11364
13250 | 13300 | 11350 | 57 | 11407 | 11293 | 209.1 | 8.6 | 120.91 | 11350
13240 | 13290 | 11338 | 54 | 11392 | 11284 | 209.5 | 8.1 | 120.95 | 11338
13230 | 13280 | 11330 | 52 | 11382 | 11278 | 209.2 | 7.8 | 120.92 | 11330
13220 | 13270 | 11323 | 51 | 11374 | 11272 | 208.8 | 7.7 | 120.88 | 11323
13210 | 13260 | 11318 | 51 | 11369 | 11267 | 208.1 | 7.7 | 120.81 | 11318
13200 | 13250 | 11311 | 52 | 11363 | 11259 | 207.7 | 7.8 | 120.77 | 11311
13190 | 13240 | 11303 | 52 | 11355 | 11251 | 207.4 | 7.8 | 120.74 | 11303
13180 | 13230 | 11295 | 52 | 11347 | 11243 | 207.2 | 7.8 | 120.72 | 11295
13170 | 13220 | 11285 | 53 | 11338 | 11232 | 207.2 | 8 | 120.72 | 11285
13160 | 13210 | 11275 | 53 | 11328 | 11222 | 207.3 | 8 | 120.73 | 11275
13150 | 13200 | 11265 | 53 | 11318 | 11212 | 207.3 | 8 | 120.73 | 11265
13140 | 13190 | 11253 | 52 | 11305 | 11201 | 207.7 | 7.8 | 120.77 | 11253
13130 | 13180 | 11238 | 53 | 11291 | 11185 | 208.5 | 8 | 120.85 | 11238
13120 | 13170 | 11219 | 54 | 11273 | 11165 | 209.8 | 8.1 | 120.98 | 11219
13110 | 13160 | 11196 | 55 | 11251 | 11141 | 211.9 | 8.3 | 121.19 | 11196
13100 | 13150 | 11168 | 53 | 11221 | 11115 | 214.6 | 8 | 121.46 | 11168
13090 | 13140 | 11140 | 50 | 11190 | 11090 | 217.4 | 7.6 | 121.74 | 11140
13080 | 13130 | 11117 | 47 | 11164 | 11070 | 219.4 | 7.1 | 121.94 | 11117
13070 | 13120 | 11103 | 45 | 11148 | 11058 | 220 | 6.8 | 122 | 11103
13060 | 13110 | 11094 | 45 | 11139 | 11049 | 219.9 | 6.8 | 121.99 | 11094
13050 | 13100 | 11090 | 45 | 11135 | 11045 | 219.1 | 6.8 | 121.91 | 11090
13040 | 13090 | 11088 | 44 | 11132 | 11044 | 217.9 | 6.7 | 121.79 | 11088
13030 | 13080 | 11090 | 44 | 11134 | 11046 | 216.1 | 6.7 | 121.61 | 11090
13020 | 13070 | 11094 | 45 | 11139 | 11049 | 214 | 6.8 | 121.4 | 11094
13010 | 13060 | 11100 | 46 | 11146 | 11054 | 211.7 | 6.9 | 121.17 | 11100
13000 | 13050 | 11104 | 47 | 11151 | 11057 | 209.6 | 7.1 | 120.96 | 11104
12990 | 13040 | 11104 | 47 | 11151 | 11057 | 208.1 | 7.1 | 120.81 | 11104
12980 | 13030 | 11100 | 48 | 11148 | 11052 | 207.3 | 7.2 | 120.73 | 11100
12970 | 13020 | 11093 | 48 | 11141 | 11045 | 206.9 | 7.2 | 120.69 | 11093
12960 | 13010 | 11085 | 50 | 11135 | 11035 | 206.6 | 7.5 | 120.66 | 11085
12950 | 13000 | 11077 | 53 | 11130 | 11024 | 206.4 | 8 | 120.64 | 11077
12940 | 12990 | 11068 | 57 | 11125 | 11011 | 206.3 | 8.6 | 120.63 | 11068
12930 | 12980 | 11058 | 61 | 11119 | 10997 | 206.3 | 9.2 | 120.63 | 11058
12920 | 12970 | 11046 | 65 | 11111 | 10981 | 206.6 | 9.8 | 120.66 | 11046
12910 | 12960 | 11034 | 68 | 11102 | 10966 | 207 | 10.2 | 120.7 | 11034
12900 | 12950 | 11022 | 69 | 11091 | 10953 | 207.3 | 10.4 | 120.73 | 11022
12890 | 12940 | 11009 | 69 | 11078 | 10940 | 207.8 | 10.4 | 120.78 | 11009
12880 | 12930 | 10997 | 69 | 11066 | 10928 | 208.2 | 10.4 | 120.82 | 10997
12870 | 12920 | 10987 | 68 | 11055 | 10919 | 208.2 | 10.2 | 120.82 | 10987
12860 | 12910 | 10980 | 67 | 11047 | 10913 | 207.8 | 10.1 | 120.78 | 10980
12850 | 12900 | 10975 | 66 | 11041 | 10909 | 207.1 | 9.9 | 120.71 | 10975
12840 | 12890 | 10972 | 66 | 11038 | 10906 | 206.1 | 9.9 | 120.61 | 10972
12830 | 12880 | 10970 | 66 | 11036 | 10904 | 204.9 | 9.9 | 120.49 | 10970
12820 | 12870 | 10969 | 66 | 11035 | 10903 | 203.6 | 9.9 | 120.36 | 10969
12810 | 12860 | 10968 | 67 | 11035 | 10901 | 202.3 | 10 | 120.23 | 10968
12800 | 12850 | 10965 | 68 | 11033 | 10897 | 201.3 | 10.2 | 120.13 | 10965
12790 | 12840 | 10961 | 69 | 11030 | 10892 | 200.4 | 10.3 | 120.04 | 10961
12780 | 12830 | 10955 | 70 | 11025 | 10885 | 199.9 | 10.5 | 119.99 | 10955
12770 | 12820 | 10947 | 71 | 11018 | 10876 | 199.6 | 10.6 | 119.96 | 10947
12760 | 12810 | 10938 | 73 | 11011 | 10865 | 199.5 | 10.9 | 119.95 | 10938
12750 | 12800 | 10927 | 73 | 11000 | 10854 | 199.7 | 10.9 | 119.97 | 10927
12740 | 12790 | 10916 | 75 | 10991 | 10841 | 199.9 | 11.2 | 119.99 | 10916
12730 | 12780 | 10906 | 76 | 10982 | 10830 | 200 | 11.4 | 120 | 10906
12720 | 12770 | 10895 | 78 | 10973 | 10817 | 200.1 | 11.7 | 120.01 | 10895
12710 | 12760 | 10883 | 80 | 10963 | 10803 | 200.5 | 12 | 120.05 | 10883
12700 | 12750 | 10870 | 82 | 10952 | 10788 | 201 | 12.3 | 120.1 | 10870
12690 | 12740 | 10856 | 83 | 10939 | 10773 | 201.6 | 12.4 | 120.16 | 10856
12680 | 12730 | 10840 | 83 | 10923 | 10757 | 202.6 | 12.4 | 120.26 | 10840
12670 | 12720 | 10822 | 82 | 10904 | 10740 | 203.8 | 12.3 | 120.38 | 10822
12660 | 12710 | 10802 | 80 | 10882 | 10722 | 205.3 | 12 | 120.53 | 10802
12650 | 12700 | 10780 | 76 | 10856 | 10704 | 207.2 | 11.4 | 120.72 | 10780
12640 | 12690 | 10759 | 72 | 10831 | 10687 | 208.9 | 10.8 | 120.89 | 10759
12630 | 12680 | 10741 | 72 | 10813 | 10669 | 210.1 | 10.8 | 121.01 | 10741
12620 | 12670 | 10723 | 75 | 10798 | 10648 | 211.4 | 11.3 | 121.14 | 10723
12610 | 12660 | 10702 | 77 | 10779 | 10625 | 213.1 | 11.6 | 121.31 | 10702
12600 | 12650 | 10678 | 78 | 10756 | 10600 | 215.2 | 11.8 | 121.52 | 10678
12590 | 12640 | 10652 | 77 | 10729 | 10575 | 217.7 | 11.7 | 121.77 | 10652
12580 | 12630 | 10626 | 74 | 10700 | 10552 | 220.2 | 11.2 | 122.02 | 10626
12570 | 12620 | 10600 | 68 | 10668 | 10532 | 222.6 | 10.3 | 122.26 | 10600
12560 | 12610 | 10576 | 59 | 10635 | 10517 | 224.8 | 9 | 122.48 | 10576
12550 | 12600 | 10553 | 46 | 10599 | 10507 | 226.9 | 7 | 122.69 | 10553
12540 | 12590 | 10530 | 16 | 10546 | 10514 | 228.9 | 2.4 | 122.89 | 10530
12530 | 12580 | 10521 | 16 | 10537 | 10505 | 228.8 | 2.4 | 122.88 | 10521
12520 | 12570 | 10493 | 18 | 10511 | 10475 | 231.6 | 2.8 | 123.16 | 10493
12510 | 12560 | 10476 | 20 | 10496 | 10456 | 232.7 | 3.1 | 123.27 | 10476
12500 | 12550 | 10481 | 23 | 10504 | 10458 | 230.4 | 3.5 | 123.04 | 10481
12490 | 12540 | 10486 | 27 | 10513 | 10459 | 228.2 | 4.1 | 122.82 | 10486
12480 | 12530 | 10492 | 24 | 10516 | 10468 | 225.8 | 3.7 | 122.58 | 10492
12470 | 12520 | 10501 | 24 | 10525 | 10477 | 222.9 | 3.7 | 122.29 | 10501
12460 | 12510 | 10515 | 23 | 10538 | 10492 | 219.3 | 3.5 | 121.93 | 10515
12450 | 12500 | 10523 | 20 | 10543 | 10503 | 216.6 | 3 | 121.66 | 10523
12440 | 12490 | 10519 | 19 | 10538 | 10500 | 215.8 | 2.9 | 121.58 | 10519
12430 | 12480 | 10501 | 20 | 10521 | 10481 | 217 | 3 | 121.7 | 10501
12420 | 12470 | 10475 | 19 | 10494 | 10456 | 219.5 | 2.9 | 121.95 | 10475
12410 | 12460 | 10455 | 19 | 10474 | 10436 | 221.1 | 2.9 | 122.11 | 10455
12400 | 12450 | 10440 | 19 | 10459 | 10421 | 221.9 | 2.9 | 122.19 | 10440
12390 | 12440 | 10423 | 16 | 10439 | 10407 | 223 | 2.4 | 122.3 | 10423
12380 | 12430 | 10398 | 18 | 10416 | 10380 | 225.3 | 2.7 | 122.53 | 10398
12370 | 12420 | 10375 | 18 | 10393 | 10357 | 227.3 | 2.8 | 122.73 | 10375
12360 | 12410 | 10369 | 16 | 10385 | 10353 | 226.8 | 2.4 | 122.68 | 10369
12350 | 12400 | 10388 | 17 | 10405 | 10371 | 222.4 | 2.6 | 122.24 | 10388
12340 | 12390 | 10395 | 18 | 10413 | 10377 | 219.8 | 2.7 | 121.98 | 10395
12330 | 12380 | 10397 | 17 | 10414 | 10380 | 218.1 | 2.6 | 121.81 | 10397
12320 | 12370 | 10393 | 18 | 10411 | 10375 | 217.2 | 2.7 | 121.72 | 10393
12310 | 12360 | 10380 | 20 | 10400 | 10360 | 217.7 | 3 | 121.77 | 10380
12300 | 12350 | 10376 | 19 | 10395 | 10357 | 216.8 | 2.9 | 121.68 | 10376
12290 | 12340 | 10383 | 20 | 10403 | 10363 | 214.3 | 3 | 121.43 | 10383
12280 | 12330 | 10390 | 22 | 10412 | 10368 | 211.8 | 3.3 | 121.18 | 10390
12270 | 12320 | 10394 | 20 | 10414 | 10374 | 209.7 | 3 | 120.97 | 10394
12260 | 12310 | 10399 | 21 | 10420 | 10378 | 207.5 | 3.2 | 120.75 | 10399
12250 | 12300 | 10407 | 21 | 10428 | 10386 | 204.8 | 3.1 | 120.48 | 10407
12240 | 12290 | 10421 | 19 | 10440 | 10402 | 201.3 | 2.8 | 120.13 | 10421
12230 | 12280 | 10413 | 20 | 10433 | 10393 | 201 | 3 | 120.1 | 10413
12220 | 12270 | 10390 | 22 | 10412 | 10368 | 203 | 3.3 | 120.3 | 10390
12210 | 12260 | 10372 | 22 | 10394 | 10350 | 204.2 | 3.3 | 120.42 | 10372
12200 | 12250 | 10365 | 20 | 10385 | 10345 | 203.8 | 3 | 120.38 | 10365
12190 | 12240 | 10375 | 18 | 10393 | 10357 | 200.9 | 2.7 | 120.09 | 10375
12180 | 12230 | 10387 | 17 | 10404 | 10370 | 197.6 | 2.5 | 119.76 | 10387
12170 | 12220 | 10386 | 18 | 10404 | 10368 | 196.3 | 2.7 | 119.63 | 10386
12160 | 12210 | 10384 | 19 | 10403 | 10365 | 195.2 | 2.8 | 119.52 | 10384
12150 | 12200 | 10377 | 24 | 10401 | 10353 | 194.8 | 3.6 | 119.48 | 10377
12140 | 12190 | 10364 | 29 | 10393 | 10335 | 195.3 | 4.3 | 119.53 | 10364
12130 | 12180 | 10352 | 30 | 10382 | 10322 | 195.6 | 4.5 | 119.56 | 10352
12120 | 12170 | 10343 | 31 | 10374 | 10312 | 195.5 | 4.6 | 119.55 | 10343
12110 | 12160 | 10336 | 29 | 10365 | 10307 | 195.1 | 4.3 | 119.51 | 10336
12100 | 12150 | 10329 | 27 | 10356 | 10302 | 194.7 | 4 | 119.47 | 10329
12090 | 12140 | 10319 | 25 | 10344 | 10294 | 194.7 | 3.7 | 119.47 | 10319
12080 | 12130 | 10305 | 25 | 10330 | 10280 | 195.4 | 3.7 | 119.54 | 10305
12070 | 12120 | 10294 | 25 | 10319 | 10269 | 195.6 | 3.7 | 119.56 | 10294
12060 | 12110 | 10285 | 25 | 10310 | 10260 | 195.5 | 3.7 | 119.55 | 10285
12050 | 12100 | 10275 | 24 | 10299 | 10251 | 195.5 | 3.6 | 119.55 | 10275
12040 | 12090 | 10262 | 22 | 10284 | 10240 | 196 | 3.3 | 119.6 | 10262
12030 | 12080 | 10250 | 24 | 10274 | 10226 | 196.3 | 3.6 | 119.63 | 10250
12020 | 12070 | 10245 | 28 | 10273 | 10217 | 195.6 | 4.2 | 119.56 | 10245
12010 | 12060 | 10245 | 29 | 10274 | 10216 | 194.2 | 4.3 | 119.42 | 10245
12000 | 12050 | 10243 | 26 | 10269 | 10217 | 193 | 3.9 | 119.3 | 10243
11990 | 12040 | 10235 | 25 | 10260 | 10210 | 192.8 | 3.7 | 119.28 | 10235
11980 | 12030 | 10217 | 28 | 10245 | 10189 | 194 | 4.2 | 119.4 | 10217
11970 | 12020 | 10197 | 29 | 10226 | 10168 | 195.6 | 4.3 | 119.56 | 10197
11960 | 12010 | 10177 | 27 | 10204 | 10150 | 197.1 | 4 | 119.71 | 10177
11950 | 12000 | 10165 | 25 | 10190 | 10140 | 197.4 | 3.7 | 119.74 | 10165
11940 | 11990 | 10163 | 25 | 10188 | 10138 | 196.3 | 3.7 | 119.63 | 10163
11930 | 11980 | 10166 | 24 | 10190 | 10142 | 194.4 | 3.6 | 119.44 | 10166
11920 | 11970 | 10169 | 21 | 10190 | 10148 | 192.5 | 3.1 | 119.25 | 10169
11910 | 11960 | 10171 | 21 | 10192 | 10150 | 190.8 | 3.1 | 119.08 | 10171
11900 | 11950 | 10169 | 24 | 10193 | 10145 | 189.6 | 3.6 | 118.96 | 10169
11890 | 11940 | 10170 | 25 | 10195 | 10145 | 188 | 3.7 | 118.8 | 10170
11880 | 11930 | 10173 | 24 | 10197 | 10149 | 186.1 | 3.5 | 118.61 | 10173
11870 | 11920 | 10183 | 23 | 10206 | 10160 | 183.2 | 3.4 | 118.32 | 10183
11860 | 11910 | 10200 | 22 | 10222 | 10178 | 179.3 | 3.2 | 117.93 | 10200
11850 | 11900 | 10207 | 21 | 10228 | 10186 | 176.9 | 3.1 | 117.69 | 10207
11840 | 11890 | 10197 | 22 | 10219 | 10175 | 176.9 | 3.2 | 117.69 | 10197
11830 | 11880 | 10178 | 21 | 10199 | 10157 | 178.3 | 3.1 | 117.83 | 10178
11820 | 11870 | 10157 | 20 | 10177 | 10137 | 179.9 | 2.9 | 117.99 | 10157
11810 | 11860 | 10144 | 18 | 10162 | 10126 | 180.4 | 2.6 | 118.04 | 10144
11800 | 11850 | 10140 | 19 | 10159 | 10121 | 179.6 | 2.8 | 117.96 | 10140
11790 | 11840 | 10141 | 19 | 10160 | 10122 | 178 | 2.8 | 117.8 | 10141
11780 | 11830 | 10146 | 21 | 10167 | 10125 | 175.8 | 3.1 | 117.58 | 10146
11770 | 11820 | 10143 | 20 | 10163 | 10123 | 174.8 | 2.9 | 117.48 | 10143
11760 | 11810 | 10124 | 22 | 10146 | 10102 | 176.2 | 3.2 | 117.62 | 10124
11750 | 11800 | 10103 | 21 | 10124 | 10082 | 177.9 | 3.1 | 117.79 | 10103
11740 | 11790 | 10098 | 18 | 10116 | 10080 | 177.2 | 2.6 | 117.72 | 10098
11730 | 11780 | 10106 | 19 | 10125 | 10087 | 174.6 | 2.8 | 117.46 | 10106
11720 | 11770 | 10103 | 21 | 10124 | 10082 | 173.6 | 3.1 | 117.36 | 10103
11710 | 11760 | 10093 | 21 | 10114 | 10072 | 173.6 | 3.1 | 117.36 | 10093
11700 | 11750 | 10078 | 21 | 10099 | 10057 | 174.4 | 3.1 | 117.44 | 10078
11690 | 11740 | 10065 | 18 | 10083 | 10047 | 174.9 | 2.6 | 117.49 | 10065
11680 | 11730 | 10062 | 18 | 10080 | 10044 | 173.9 | 2.6 | 117.39 | 10062
11670 | 11720 | 10079 | 18 | 10097 | 10061 | 170 | 2.6 | 117 | 10079
11660 | 11710 | 10090 | 17 | 10107 | 10073 | 167 | 2.5 | 116.7 | 10090
11650 | 11700 | 10088 | 16 | 10104 | 10072 | 165.9 | 2.3 | 116.59 | 10088
11640 | 11690 | 10077 | 16 | 10093 | 10061 | 166.1 | 2.3 | 116.61 | 10077
11630 | 11680 | 10077 | 17 | 10094 | 10060 | 164.6 | 2.5 | 116.46 | 10077
11620 | 11670 | 10064 | 17 | 10081 | 10047 | 165.1 | 2.5 | 116.51 | 10064
11610 | 11660 | 10047 | 19 | 10066 | 10028 | 166.2 | 2.8 | 116.62 | 10047
11600 | 11650 | 10025 | 18 | 10043 | 10007 | 168 | 2.6 | 116.8 | 10025
11590 | 11640 | 10011 | 18 | 10029 | 9993 | 168.6 | 2.6 | 116.86 | 10011
11580 | 11630 | 10012 | 18 | 10030 | 9994 | 167 | 2.6 | 116.7 | 10012
11570 | 11620 | 10013 | 18 | 10031 | 9995 | 165.5 | 2.6 | 116.55 | 10013
11560 | 11610 | 10017 | 18 | 10035 | 9999 | 163.5 | 2.6 | 116.35 | 10017
11550 | 11600 | 10027 | 18 | 10045 | 10009 | 160.6 | 2.6 | 116.06 | 10027
11540 | 11590 | 10029 | 16 | 10045 | 10013 | 158.9 | 2.3 | 115.89 | 10029
11530 | 11580 | 10028 | 17 | 10045 | 10011 | 157.7 | 2.4 | 115.77 | 10028
11520 | 11570 | 10046 | 18 | 10064 | 10028 | 153.7 | 2.6 | 115.37 | 10046
11510 | 11560 | 10051 | 17 | 10068 | 10034 | 151.6 | 2.4 | 115.16 | 10051
11500 | 11550 | 10034 | 16 | 10050 | 10018 | 152.6 | 2.3 | 115.26 | 10034
11490 | 11540 | 10024 | 18 | 10042 | 10006 | 152.7 | 2.6 | 115.27 | 10024
11480 | 11530 | 10027 | 18 | 10045 | 10009 | 150.8 | 2.6 | 115.08 | 10027
11470 | 11520 | 10017 | 17 | 10034 | 10000 | 150.9 | 2.4 | 115.09 | 10017
11460 | 11510 | 10013 | 18 | 10031 | 9995 | 150.1 | 2.6 | 115.01 | 10013
11450 | 11500 | 10020 | 16 | 10036 | 10004 | 147.7 | 2.3 | 114.77 | 10020
11440 | 11490 | 10022 | 16 | 10038 | 10006 | 146 | 2.3 | 114.6 | 10022
11430 | 11480 | 10028 | 17 | 10045 | 10011 | 143.8 | 2.4 | 114.38 | 10028
11420 | 11470 | 10036 | 18 | 10054 | 10018 | 141.2 | 2.6 | 114.12 | 10036
11410 | 11460 | 10027 | 18 | 10045 | 10009 | 141.1 | 2.6 | 114.11 | 10027
11400 | 11450 | 10004 | 17 | 10021 | 9987 | 143 | 2.4 | 114.3 | 10004
11390 | 11440 | 9973 | 17 | 9990 | 9956 | 146.1 | 2.4 | 114.61 | 9973
11380 | 11430 | 9965 | 17 | 9982 | 9948 | 145.8 | 2.4 | 114.58 | 9965
11370 | 11420 | 9982 | 18 | 10000 | 9964 | 142 | 2.6 | 114.2 | 9982
11360 | 11410 | 9976 | 23 | 9999 | 9953 | 141.5 | 3.3 | 114.15 | 9976
11350 | 11400 | 9968 | 23 | 9991 | 9945 | 141.2 | 3.3 | 114.12 | 9968
11340 | 11390 | 9964 | 20 | 9984 | 9944 | 140.4 | 2.8 | 114.04 | 9964
11330 | 11380 | 9960 | 18 | 9978 | 9942 | 139.6 | 2.6 | 113.96 | 9960
11320 | 11370 | 9946 | 21 | 9967 | 9925 | 140.2 | 3 | 114.02 | 9946
11310 | 11360 | 9934 | 22 | 9956 | 9912 | 140.5 | 3.1 | 114.05 | 9934
11300 | 11350 | 9929 | 20 | 9949 | 9909 | 139.9 | 2.8 | 113.99 | 9929
11290 | 11340 | 9931 | 21 | 9952 | 9910 | 138.2 | 3 | 113.82 | 9931
11280 | 11330 | 9928 | 17 | 9945 | 9911 | 137.3 | 2.4 | 113.73 | 9928
11270 | 11320 | 9918 | 15 | 9933 | 9903 | 137.3 | 2.1 | 113.73 | 9918
11260 | 11310 | 9894 | 14 | 9908 | 9880 | 139.3 | 2 | 113.93 | 9894
11250 | 11300 | 9879 | 16 | 9895 | 9863 | 140.1 | 2.3 | 114.01 | 9879
11240 | 11290 | 9846 | 18 | 9864 | 9828 | 143.4 | 2.6 | 114.34 | 9846
11230 | 11280 | 9818 | 18 | 9836 | 9800 | 146 | 2.6 | 114.6 | 9818
11220 | 11270 | 9799 | 21 | 9820 | 9778 | 147.3 | 3 | 114.73 | 9799
11210 | 11260 | 9780 | 18 | 9798 | 9762 | 148.6 | 2.6 | 114.86 | 9780
11200 | 11250 | 9754 | 16 | 9770 | 9738 | 151 | 2.3 | 115.1 | 9754
11195 | 11245 | 9736 | 15 | 9751 | 9721 | 152.9 | 2.2 | 115.29 | 9736
11190 | 11240 | 9730 | 14 | 9744 | 9716 | 153 | 2 | 115.3 | 9730
11185 | 11235 | 9722 | 15 | 9737 | 9707 | 153.5 | 2.2 | 115.35 | 9722
11180 | 11230 | 9714 | 15 | 9729 | 9699 | 153.9 | 2.2 | 115.39 | 9714
11175 | 11225 | 9702 | 16 | 9718 | 9686 | 155 | 2.3 | 115.5 | 9702
11170 | 11220 | 9688 | 16 | 9704 | 9672 | 156.3 | 2.3 | 115.63 | 9688
11165 | 11215 | 9679 | 18 | 9697 | 9661 | 156.9 | 2.6 | 115.69 | 9679
11160 | 11210 | 9674 | 18 | 9692 | 9656 | 156.9 | 2.6 | 115.69 | 9674
11155 | 11205 | 9672 | 16 | 9688 | 9656 | 156.5 | 2.3 | 115.65 | 9672
11150 | 11200 | 9672 | 16 | 9688 | 9656 | 155.8 | 2.3 | 115.58 | 9672
11145 | 11195 | 9671 | 15 | 9686 | 9656 | 155.2 | 2.2 | 115.52 | 9671
11140 | 11190 | 9667 | 16 | 9683 | 9651 | 155.1 | 2.3 | 115.51 | 9667
11135 | 11185 | 9662 | 16 | 9678 | 9646 | 155.1 | 2.3 | 115.51 | 9662
11130 | 11180 | 9658 | 18 | 9676 | 9640 | 155 | 2.6 | 115.5 | 9658
11125 | 11175 | 9653 | 19 | 9672 | 9634 | 155 | 2.7 | 115.5 | 9653
11120 | 11170 | 9648 | 17 | 9665 | 9631 | 155 | 2.4 | 115.5 | 9648
11115 | 11165 | 9650 | 15 | 9665 | 9635 | 154 | 2.2 | 115.4 | 9650
11110 | 11160 | 9653 | 16 | 9669 | 9637 | 152.9 | 2.3 | 115.29 | 9653
11105 | 11155 | 9647 | 16 | 9663 | 9631 | 153.1 | 2.3 | 115.31 | 9647
11100 | 11150 | 9636 | 16 | 9652 | 9620 | 154 | 2.3 | 115.4 | 9636
11095 | 11145 | 9628 | 16 | 9644 | 9612 | 154.4 | 2.3 | 115.44 | 9628
11090 | 11140 | 9625 | 16 | 9641 | 9609 | 154.1 | 2.3 | 115.41 | 9625
11085 | 11135 | 9618 | 15 | 9633 | 9603 | 154.5 | 2.2 | 115.45 | 9618
11080 | 11130 | 9609 | 15 | 9624 | 9594 | 155 | 2.2 | 115.5 | 9609
11075 | 11125 | 9602 | 15 | 9617 | 9587 | 155.4 | 2.2 | 115.54 | 9602
11070 | 11120 | 9587 | 14 | 9601 | 9573 | 156.8 | 2 | 115.68 | 9587
11065 | 11115 | 9567 | 14 | 9581 | 9553 | 159 | 2 | 115.9 | 9567
11060 | 11110 | 9551 | 15 | 9566 | 9536 | 160.6 | 2.2 | 116.06 | 9551
11055 | 11105 | 9547 | 17 | 9564 | 9530 | 160.5 | 2.5 | 116.05 | 9547
11050 | 11100 | 9546 | 16 | 9562 | 9530 | 159.9 | 2.3 | 115.99 | 9546
11045 | 11095 | 9546 | 15 | 9561 | 9531 | 159.2 | 2.2 | 115.92 | 9546
11040 | 11090 | 9546 | 15 | 9561 | 9531 | 158.5 | 2.2 | 115.85 | 9546
11035 | 11085 | 9551 | 15 | 9566 | 9536 | 157.1 | 2.2 | 115.71 | 9551
11030 | 11080 | 9560 | 17 | 9577 | 9543 | 155.1 | 2.4 | 115.51 | 9560
11025 | 11075 | 9568 | 18 | 9586 | 9550 | 153.3 | 2.6 | 115.33 | 9568
11020 | 11070 | 9574 | 20 | 9594 | 9554 | 151.7 | 2.9 | 115.17 | 9574
11015 | 11065 | 9578 | 20 | 9598 | 9558 | 150.4 | 2.9 | 115.04 | 9578
11010 | 11060 | 9578 | 19 | 9597 | 9559 | 149.7 | 2.7 | 114.97 | 9578
11005 | 11055 | 9569 | 21 | 9590 | 9548 | 150.3 | 3 | 115.03 | 9569
11000 | 11050 | 9560 | 21 | 9581 | 9539 | 150.9 | 3 | 115.09 | 9560
10995 | 11045 | 9556 | 23 | 9579 | 9533 | 150.8 | 3.3 | 115.08 | 9556
10990 | 11040 | 9552 | 23 | 9575 | 9529 | 150.7 | 3.3 | 115.07 | 9552
10985 | 11035 | 9550 | 21 | 9571 | 9529 | 150.3 | 3 | 115.03 | 9550
10980 | 11030 | 9550 | 19 | 9569 | 9531 | 149.6 | 2.7 | 114.96 | 9550
10975 | 11025 | 9554 | 18 | 9572 | 9536 | 148.3 | 2.6 | 114.83 | 9554
10970 | 11020 | 9560 | 17 | 9577 | 9543 | 146.8 | 2.4 | 114.68 | 9560
10965 | 11015 | 9566 | 17 | 9583 | 9549 | 145.2 | 2.4 | 114.52 | 9566
10960 | 11010 | 9571 | 17 | 9588 | 9554 | 143.8 | 2.4 | 114.38 | 9571
10955 | 11005 | 9578 | 17 | 9595 | 9561 | 142.1 | 2.4 | 114.21 | 9578
10950 | 11000 | 9590 | 16 | 9606 | 9574 | 139.7 | 2.3 | 113.97 | 9590
10945 | 10995 | 9602 | 16 | 9618 | 9586 | 137.3 | 2.3 | 113.73 | 9602
10940 | 10990 | 9608 | 14 | 9622 | 9594 | 135.8 | 2 | 113.58 | 9608
10935 | 10985 | 9607 | 14 | 9621 | 9593 | 135.2 | 2 | 113.52 | 9607
10930 | 10980 | 9609 | 16 | 9625 | 9593 | 134.3 | 2.3 | 113.43 | 9609
10925 | 10975 | 9614 | 18 | 9632 | 9596 | 132.9 | 2.5 | 113.29 | 9614
10920 | 10970 | 9621 | 19 | 9640 | 9602 | 131.2 | 2.7 | 113.12 | 9621
10915 | 10965 | 9626 | 20 | 9646 | 9606 | 129.8 | 2.8 | 112.98 | 9626
10910 | 10960 | 9626 | 20 | 9646 | 9606 | 129.1 | 2.8 | 112.91 | 9626
10905 | 10955 | 9625 | 19 | 9644 | 9606 | 128.6 | 2.7 | 112.86 | 9625
10900 | 10950 | 9624 | 18 | 9642 | 9606 | 128.1 | 2.5 | 112.81 | 9624
10895 | 10945 | 9622 | 17 | 9639 | 9605 | 127.7 | 2.4 | 112.77 | 9622
10890 | 10940 | 9620 | 17 | 9637 | 9603 | 127.3 | 2.4 | 112.73 | 9620
10885 | 10935 | 9617 | 15 | 9632 | 9602 | 127 | 2.1 | 112.7 | 9617
10880 | 10930 | 9611 | 16 | 9627 | 9595 | 127.2 | 2.2 | 112.72 | 9611
10875 | 10925 | 9604 | 18 | 9622 | 9586 | 127.5 | 2.5 | 112.75 | 9604
10870 | 10920 | 9593 | 18 | 9611 | 9575 | 128.3 | 2.5 | 112.83 | 9593
10865 | 10915 | 9580 | 16 | 9596 | 9564 | 129.5 | 2.2 | 112.95 | 9580
10860 | 10910 | 9567 | 16 | 9583 | 9551 | 130.6 | 2.3 | 113.06 | 9567
10855 | 10905 | 9566 | 16 | 9582 | 9550 | 130.1 | 2.3 | 113.01 | 9566
10850 | 10900 | 9577 | 14 | 9591 | 9563 | 127.8 | 2 | 112.78 | 9577
10845 | 10895 | 9584 | 15 | 9599 | 9569 | 126.2 | 2.1 | 112.62 | 9584
10840 | 10890 | 9587 | 16 | 9603 | 9571 | 125.1 | 2.2 | 112.51 | 9587
10835 | 10885 | 9588 | 16 | 9604 | 9572 | 124.3 | 2.2 | 112.43 | 9588
10830 | 10880 | 9587 | 20 | 9607 | 9567 | 123.7 | 2.8 | 112.37 | 9587
10825 | 10875 | 9586 | 20 | 9606 | 9566 | 123.2 | 2.8 | 112.32 | 9586
10820 | 10870 | 9585 | 19 | 9604 | 9566 | 122.6 | 2.7 | 112.26 | 9585
10815 | 10865 | 9584 | 21 | 9605 | 9563 | 122.1 | 2.9 | 112.21 | 9584
10810 | 10860 | 9583 | 21 | 9604 | 9562 | 121.6 | 2.9 | 112.16 | 9583
10805 | 10855 | 9581 | 18 | 9599 | 9563 | 121.2 | 2.5 | 112.12 | 9581
10800 | 10850 | 9578 | 19 | 9597 | 9559 | 120.9 | 2.7 | 112.09 | 9578
10795 | 10845 | 9574 | 18 | 9592 | 9556 | 120.8 | 2.5 | 112.08 | 9574
10790 | 10840 | 9562 | 20 | 9582 | 9542 | 121.8 | 2.8 | 112.18 | 9562
10785 | 10835 | 9550 | 21 | 9571 | 9529 | 122.8 | 2.9 | 112.28 | 9550
10780 | 10830 | 9546 | 21 | 9567 | 9525 | 122.7 | 2.9 | 112.27 | 9546
10775 | 10825 | 9545 | 20 | 9565 | 9525 | 122.1 | 2.8 | 112.21 | 9545
10770 | 10820 | 9540 | 21 | 9561 | 9519 | 122.1 | 2.9 | 112.21 | 9540
10765 | 10815 | 9535 | 21 | 9556 | 9514 | 122.2 | 2.9 | 112.22 | 9535
10760 | 10810 | 9529 | 25 | 9554 | 9504 | 122.3 | 3.5 | 112.23 | 9529
10755 | 10805 | 9522 | 28 | 9550 | 9494 | 122.6 | 3.9 | 112.26 | 9522
10750 | 10800 | 9516 | 29 | 9545 | 9487 | 122.8 | 4.1 | 112.28 | 9516
10745 | 10795 | 9510 | 30 | 9540 | 9480 | 122.9 | 4.2 | 112.29 | 9510
10740 | 10790 | 9503 | 30 | 9533 | 9473 | 123.2 | 4.2 | 112.32 | 9503
10735 | 10785 | 9497 | 28 | 9525 | 9469 | 123.4 | 3.9 | 112.34 | 9497
10730 | 10780 | 9491 | 26 | 9517 | 9465 | 123.5 | 3.6 | 112.35 | 9491
10725 | 10775 | 9487 | 26 | 9513 | 9461 | 123.4 | 3.6 | 112.34 | 9487
10720 | 10770 | 9483 | 25 | 9508 | 9458 | 123.3 | 3.5 | 112.33 | 9483
10715 | 10765 | 9478 | 22 | 9500 | 9456 | 123.3 | 3.1 | 112.33 | 9478
10710 | 10760 | 9470 | 20 | 9490 | 9450 | 123.8 | 2.8 | 112.38 | 9470
10705 | 10755 | 9463 | 17 | 9480 | 9446 | 124.1 | 2.4 | 112.41 | 9463
10700 | 10750 | 9456 | 16 | 9472 | 9440 | 124.4 | 2.2 | 112.44 | 9456
10695 | 10745 | 9446 | 16 | 9462 | 9430 | 125.1 | 2.2 | 112.51 | 9446
10690 | 10740 | 9440 | 16 | 9456 | 9424 | 125.2 | 2.2 | 112.52 | 9440
10685 | 10735 | 9437 | 16 | 9453 | 9421 | 125 | 2.2 | 112.5 | 9437
10680 | 10730 | 9432 | 16 | 9448 | 9416 | 125 | 2.2 | 112.5 | 9432
10675 | 10725 | 9428 | 16 | 9444 | 9412 | 124.9 | 2.2 | 112.49 | 9428
10670 | 10720 | 9426 | 16 | 9442 | 9410 | 124.5 | 2.2 | 112.45 | 9426
10665 | 10715 | 9424 | 16 | 9440 | 9408 | 124.1 | 2.2 | 112.41 | 9424
10660 | 10710 | 9419 | 16 | 9435 | 9403 | 124.1 | 2.2 | 112.41 | 9419
10655 | 10705 | 9411 | 15 | 9426 | 9396 | 124.5 | 2.1 | 112.45 | 9411
10650 | 10700 | 9399 | 15 | 9414 | 9384 | 125.5 | 2.1 | 112.55 | 9399
10645 | 10695 | 9390 | 15 | 9405 | 9375 | 126.1 | 2.1 | 112.61 | 9390
10640 | 10690 | 9385 | 16 | 9401 | 9369 | 126.1 | 2.2 | 112.61 | 9385
10635 | 10685 | 9386 | 16 | 9402 | 9370 | 125.3 | 2.2 | 112.53 | 9386
10630 | 10680 | 9392 | 15 | 9407 | 9377 | 123.8 | 2.1 | 112.38 | 9392
10625 | 10675 | 9398 | 15 | 9413 | 9383 | 122.3 | 2.1 | 112.23 | 9398
10620 | 10670 | 9406 | 17 | 9423 | 9389 | 120.5 | 2.4 | 112.05 | 9406
10615 | 10665 | 9416 | 16 | 9432 | 9400 | 118.4 | 2.2 | 111.84 | 9416
10610 | 10660 | 9422 | 14 | 9436 | 9408 | 116.9 | 1.9 | 111.69 | 9422
10605 | 10655 | 9409 | 16 | 9425 | 9393 | 118 | 2.2 | 111.8 | 9409
10600 | 10650 | 9401 | 17 | 9418 | 9384 | 118.5 | 2.4 | 111.85 | 9401
10595 | 10645 | 9399 | 16 | 9415 | 9383 | 118.1 | 2.2 | 111.81 | 9399
10590 | 10640 | 9396 | 16 | 9412 | 9380 | 117.8 | 2.2 | 111.78 | 9396
10585 | 10635 | 9380 | 18 | 9398 | 9362 | 119.4 | 2.5 | 111.94 | 9380
10580 | 10630 | 9369 | 18 | 9387 | 9351 | 120.2 | 2.5 | 112.02 | 9369
10575 | 10625 | 9359 | 17 | 9376 | 9342 | 120.9 | 2.4 | 112.09 | 9359
10570 | 10620 | 9345 | 18 | 9363 | 9327 | 122.2 | 2.5 | 112.22 | 9345
10565 | 10615 | 9336 | 18 | 9354 | 9318 | 122.8 | 2.5 | 112.28 | 9336
10560 | 10610 | 9330 | 16 | 9346 | 9314 | 123 | 2.2 | 112.3 | 9330
10555 | 10605 | 9324 | 17 | 9341 | 9307 | 123.1 | 2.4 | 112.31 | 9324
10550 | 10600 | 9321 | 17 | 9338 | 9304 | 122.9 | 2.4 | 112.29 | 9321
10545 | 10595 | 9319 | 17 | 9336 | 9302 | 122.5 | 2.4 | 112.25 | 9319
10540 | 10590 | 9318 | 17 | 9335 | 9301 | 121.9 | 2.4 | 112.19 | 9318
10535 | 10585 | 9320 | 17 | 9337 | 9303 | 121 | 2.4 | 112.1 | 9320
10530 | 10580 | 9325 | 16 | 9341 | 9309 | 119.6 | 2.2 | 111.96 | 9325
10525 | 10575 | 9326 | 16 | 9342 | 9310 | 118.8 | 2.2 | 111.88 | 9326
10520 | 10570 | 9320 | 17 | 9337 | 9303 | 118.9 | 2.4 | 111.89 | 9320
10515 | 10565 | 9312 | 17 | 9329 | 9295 | 119.4 | 2.4 | 111.94 | 9312
10510 | 10560 | 9300 | 18 | 9318 | 9282 | 120.4 | 2.5 | 112.04 | 9300
10505 | 10555 | 9291 | 18 | 9309 | 9273 | 120.9 | 2.5 | 112.09 | 9291
10500 | 10550 | 9283 | 17 | 9300 | 9266 | 121.4 | 2.4 | 112.14 | 9283
10495 | 10545 | 9274 | 16 | 9290 | 9258 | 122 | 2.2 | 112.2 | 9274
10490 | 10540 | 9263 | 16 | 9279 | 9247 | 122.8 | 2.2 | 112.28 | 9263
10485 | 10535 | 9254 | 17 | 9271 | 9237 | 123.4 | 2.4 | 112.34 | 9254
10480 | 10530 | 9246 | 18 | 9264 | 9228 | 123.8 | 2.5 | 112.38 | 9246
10475 | 10525 | 9240 | 17 | 9257 | 9223 | 124 | 2.4 | 112.4 | 9240
10470 | 10520 | 9241 | 18 | 9259 | 9223 | 123.2 | 2.5 | 112.32 | 9241
10465 | 10515 | 9249 | 17 | 9266 | 9232 | 121.4 | 2.4 | 112.14 | 9249
10460 | 10510 | 9256 | 17 | 9273 | 9239 | 119.7 | 2.4 | 111.97 | 9256
10455 | 10505 | 9265 | 16 | 9281 | 9249 | 117.8 | 2.2 | 111.78 | 9265
10450 | 10500 | 9276 | 16 | 9292 | 9260 | 115.6 | 2.2 | 111.56 | 9276
10445 | 10495 | 9277 | 16 | 9293 | 9261 | 114.8 | 2.2 | 111.48 | 9277
10440 | 10490 | 9268 | 17 | 9285 | 9251 | 115.4 | 2.4 | 111.54 | 9268
10435 | 10485 | 9258 | 19 | 9277 | 9239 | 116.1 | 2.6 | 111.61 | 9258
10430 | 10480 | 9252 | 19 | 9271 | 9233 | 116.2 | 2.6 | 111.62 | 9252
10425 | 10475 | 9246 | 18 | 9264 | 9228 | 116.4 | 2.5 | 111.64 | 9246
10420 | 10470 | 9242 | 17 | 9259 | 9225 | 116.3 | 2.4 | 111.63 | 9242
10415 | 10465 | 9238 | 15 | 9253 | 9223 | 116.1 | 2.1 | 111.61 | 9238
10410 | 10460 | 9230 | 17 | 9247 | 9213 | 116.6 | 2.4 | 111.66 | 9230
10405 | 10455 | 9222 | 18 | 9240 | 9204 | 117 | 2.5 | 111.7 | 9222
10400 | 10450 | 9218 | 18 | 9236 | 9200 | 116.9 | 2.5 | 111.69 | 9218
10395 | 10445 | 9216 | 18 | 9234 | 9198 | 116.5 | 2.5 | 111.65 | 9216
10390 | 10440 | 9212 | 17 | 9229 | 9195 | 116.4 | 2.4 | 111.64 | 9212
10385 | 10435 | 9209 | 18 | 9227 | 9191 | 116.1 | 2.5 | 111.61 | 9209
10380 | 10430 | 9207 | 18 | 9225 | 9189 | 115.7 | 2.5 | 111.57 | 9207
10375 | 10425 | 9205 | 17 | 9222 | 9188 | 115.3 | 2.4 | 111.53 | 9205
10370 | 10420 | 9198 | 18 | 9216 | 9180 | 115.6 | 2.5 | 111.56 | 9198
10365 | 10415 | 9192 | 19 | 9211 | 9173 | 115.8 | 2.6 | 111.58 | 9192
10360 | 10410 | 9194 | 19 | 9213 | 9175 | 114.8 | 2.6 | 111.48 | 9194
10355 | 10405 | 9200 | 18 | 9218 | 9182 | 113.3 | 2.5 | 111.33 | 9200
10350 | 10400 | 9206 | 17 | 9223 | 9189 | 111.8 | 2.4 | 111.18 | 9206
10345 | 10395 | 9207 | 17 | 9224 | 9190 | 111 | 2.4 | 111.1 | 9207
10340 | 10390 | 9201 | 17 | 9218 | 9184 | 111.2 | 2.4 | 111.12 | 9201
10335 | 10385 | 9197 | 17 | 9214 | 9180 | 111.1 | 2.4 | 111.11 | 9197
10330 | 10380 | 9200 | 17 | 9217 | 9183 | 110 | 2.3 | 111 | 9200
10325 | 10375 | 9202 | 18 | 9220 | 9184 | 109 | 2.5 | 110.9 | 9202
10320 | 10370 | 9205 | 19 | 9224 | 9186 | 107.9 | 2.6 | 110.79 | 9205
10315 | 10365 | 9211 | 19 | 9230 | 9192 | 106.4 | 2.6 | 110.64 | 9211
10310 | 10360 | 9220 | 17 | 9237 | 9203 | 104.5 | 2.3 | 110.45 | 9220
10305 | 10355 | 9219 | 15 | 9234 | 9204 | 104 | 2.1 | 110.4 | 9219
10300 | 10350 | 9206 | 15 | 9221 | 9191 | 105.1 | 2.1 | 110.51 | 9206
10295 | 10345 | 9194 | 16 | 9210 | 9178 | 106.1 | 2.2 | 110.61 | 9194
10290 | 10340 | 9188 | 17 | 9205 | 9171 | 106.3 | 2.3 | 110.63 | 9188
10285 | 10335 | 9185 | 18 | 9203 | 9167 | 106 | 2.5 | 110.6 | 9185
10280 | 10330 | 9182 | 17 | 9199 | 9165 | 105.7 | 2.3 | 110.57 | 9182
10275 | 10325 | 9177 | 16 | 9193 | 9161 | 105.8 | 2.2 | 110.58 | 9177
10270 | 10320 | 9171 | 15 | 9186 | 9156 | 105.9 | 2.1 | 110.59 | 9171
10265 | 10315 | 9165 | 15 | 9180 | 9150 | 106.1 | 2.1 | 110.61 | 9165
10260 | 10310 | 9161 | 15 | 9176 | 9146 | 106 | 2.1 | 110.6 | 9161
10255 | 10305 | 9155 | 15 | 9170 | 9140 | 106.1 | 2.1 | 110.61 | 9155
10250 | 10300 | 9140 | 16 | 9156 | 9124 | 107.5 | 2.2 | 110.75 | 9140
10245 | 10295 | 9118 | 16 | 9134 | 9102 | 109.9 | 2.2 | 110.99 | 9118
10240 | 10290 | 9100 | 15 | 9115 | 9085 | 111.7 | 2.1 | 111.17 | 9100
10235 | 10285 | 9083 | 15 | 9098 | 9068 | 113.4 | 2.1 | 111.34 | 9083
10230 | 10280 | 9063 | 15 | 9078 | 9048 | 115.5 | 2.1 | 111.55 | 9063
10225 | 10275 | 9043 | 15 | 9058 | 9028 | 117.6 | 2.1 | 111.76 | 9043
10220 | 10270 | 9030 | 15 | 9045 | 9015 | 118.7 | 2.1 | 111.87 | 9030
10215 | 10265 | 9026 | 14 | 9040 | 9012 | 118.6 | 1.9 | 111.86 | 9026
10210 | 10260 | 9025 | 15 | 9040 | 9010 | 118.1 | 2.1 | 111.81 | 9025
10205 | 10255 | 9020 | 16 | 9036 | 9004 | 118.1 | 2.2 | 111.81 | 9020
10200 | 10250 | 9011 | 15 | 9026 | 8996 | 118.7 | 2.1 | 111.87 | 9011
10195 | 10245 | 8995 | 17 | 9012 | 8978 | 120.2 | 2.4 | 112.02 | 8995
10190 | 10240 | 8983 | 18 | 9001 | 8965 | 121.2 | 2.5 | 112.12 | 8983
10185 | 10235 | 8973 | 18 | 8991 | 8955 | 121.9 | 2.5 | 112.19 | 8973
10180 | 10230 | 8962 | 15 | 8977 | 8947 | 122.8 | 2.1 | 112.28 | 8962
10175 | 10225 | 8949 | 16 | 8965 | 8933 | 123.9 | 2.2 | 112.39 | 8949
10170 | 10220 | 8936 | 16 | 8952 | 8920 | 125.1 | 2.2 | 112.51 | 8936
10165 | 10215 | 8930 | 17 | 8947 | 8913 | 125.2 | 2.4 | 112.52 | 8930
10160 | 10210 | 8926 | 15 | 8941 | 8911 | 125.1 | 2.1 | 112.51 | 8926
10155 | 10205 | 8911 | 17 | 8928 | 8894 | 126.5 | 2.4 | 112.65 | 8911
10150 | 10200 | 8898 | 18 | 8916 | 8880 | 127.7 | 2.5 | 112.77 | 8898
10145 | 10195 | 8893 | 17 | 8910 | 8876 | 127.7 | 2.4 | 112.77 | 8893
10140 | 10190 | 8894 | 15 | 8909 | 8879 | 126.9 | 2.1 | 112.69 | 8894
10135 | 10185 | 8894 | 15 | 8909 | 8879 | 126.2 | 2.1 | 112.62 | 8894
10130 | 10180 | 8889 | 16 | 8905 | 8873 | 126.2 | 2.2 | 112.62 | 8889
10125 | 10175 | 8886 | 17 | 8903 | 8869 | 125.9 | 2.4 | 112.59 | 8886
10120 | 10170 | 8883 | 15 | 8898 | 8868 | 125.7 | 2.1 | 112.57 | 8883
10115 | 10165 | 8867 | 16 | 8883 | 8851 | 127.2 | 2.2 | 112.72 | 8867
10110 | 10160 | 8857 | 17 | 8874 | 8840 | 128 | 2.4 | 112.8 | 8857
10105 | 10155 | 8853 | 15 | 8868 | 8838 | 127.8 | 2.1 | 112.78 | 8853
10100 | 10150 | 8856 | 14 | 8870 | 8842 | 126.7 | 2 | 112.67 | 8856
10095 | 10145 | 8863 | 15 | 8878 | 8848 | 125.1 | 2.1 | 112.51 | 8863
10090 | 10140 | 8864 | 16 | 8880 | 8848 | 124.3 | 2.2 | 112.43 | 8864
10085 | 10135 | 8865 | 16 | 8881 | 8849 | 123.4 | 2.2 | 112.34 | 8865
10080 | 10130 | 8867 | 17 | 8884 | 8850 | 122.5 | 2.4 | 112.25 | 8867
10075 | 10125 | 8867 | 16 | 8883 | 8851 | 121.8 | 2.2 | 112.18 | 8867
10070 | 10120 | 8869 | 16 | 8885 | 8853 | 120.8 | 2.2 | 112.08 | 8869
10065 | 10115 | 8878 | 15 | 8893 | 8863 | 118.9 | 2.1 | 111.89 | 8878
10060 | 10110 | 8894 | 15 | 8909 | 8879 | 116 | 2.1 | 111.6 | 8894
10055 | 10105 | 8902 | 15 | 8917 | 8887 | 114.2 | 2.1 | 111.42 | 8902
10050 | 10100 | 8906 | 13 | 8919 | 8893 | 113 | 1.8 | 111.3 | 8906
10045 | 10095 | 8906 | 13 | 8919 | 8893 | 112.3 | 1.8 | 111.23 | 8906
10040 | 10090 | 8891 | 16 | 8907 | 8875 | 113.7 | 2.2 | 111.37 | 8891
10035 | 10085 | 8880 | 15 | 8895 | 8865 | 114.6 | 2.1 | 111.46 | 8880
10030 | 10080 | 8881 | 16 | 8897 | 8865 | 113.8 | 2.2 | 111.38 | 8881
10025 | 10075 | 8889 | 16 | 8905 | 8873 | 112 | 2.2 | 111.2 | 8889
10020 | 10070 | 8897 | 15 | 8912 | 8882 | 110.2 | 2.1 | 111.02 | 8897
10015 | 10065 | 8897 | 14 | 8911 | 8883 | 109.5 | 1.9 | 110.95 | 8897
10010 | 10060 | 8889 | 17 | 8906 | 8872 | 110 | 2.3 | 111 | 8889
10005 | 10055 | 8882 | 17 | 8899 | 8865 | 110.3 | 2.3 | 111.03 | 8882
10000 | 10050 | 8877 | 15 | 8892 | 8862 | 110.3 | 2.1 | 111.03 | 8877
9995 | 10045 | 8880 | 16 | 8896 | 8864 | 109.2 | 2.2 | 110.92 | 8880
9990 | 10040 | 8892 | 16 | 8908 | 8876 | 106.9 | 2.2 | 110.69 | 8892
9985 | 10035 | 8905 | 16 | 8921 | 8889 | 104.4 | 2.2 | 110.44 | 8905
9980 | 10030 | 8917 | 14 | 8931 | 8903 | 102.1 | 1.9 | 110.21 | 8917
9975 | 10025 | 8917 | 15 | 8932 | 8902 | 101.4 | 2.1 | 110.14 | 8917
9970 | 10020 | 8915 | 13 | 8928 | 8902 | 101 | 1.8 | 110.1 | 8915
9965 | 10015 | 8908 | 13 | 8921 | 8895 | 101.3 | 1.8 | 110.13 | 8908
9960 | 10010 | 8901 | 15 | 8916 | 8886 | 101.6 | 2.1 | 110.16 | 8901
9955 | 10005 | 8897 | 19 | 8916 | 8878 | 101.5 | 2.6 | 110.15 | 8897
9950 | 10000 | 8894 | 22 | 8916 | 8872 | 101.3 | 3 | 110.13 | 8894
9945 | 9995 | 8891 | 23 | 8914 | 8868 | 101 | 3.2 | 110.1 | 8891
9940 | 9990 | 8888 | 22 | 8910 | 8866 | 100.8 | 3 | 110.08 | 8888
9935 | 9985 | 8884 | 22 | 8906 | 8862 | 100.6 | 3 | 110.06 | 8884
9930 | 9980 | 8879 | 23 | 8902 | 8856 | 100.7 | 3.2 | 110.07 | 8879
9925 | 9975 | 8875 | 23 | 8898 | 8852 | 100.5 | 3.2 | 110.05 | 8875
9920 | 9970 | 8869 | 22 | 8891 | 8847 | 100.7 | 3 | 110.07 | 8869
9915 | 9965 | 8859 | 20 | 8879 | 8839 | 101.4 | 2.7 | 110.14 | 8859
9910 | 9960 | 8848 | 18 | 8866 | 8830 | 102.2 | 2.5 | 110.22 | 8848
9905 | 9955 | 8833 | 17 | 8850 | 8816 | 103.6 | 2.3 | 110.36 | 8833
9900 | 9950 | 8818 | 17 | 8835 | 8801 | 105 | 2.3 | 110.5 | 8818
9895 | 9945 | 8817 | 17 | 8834 | 8800 | 104.5 | 2.3 | 110.45 | 8817
9890 | 9940 | 8811 | 17 | 8828 | 8794 | 104.7 | 2.3 | 110.47 | 8811
9885 | 9935 | 8797 | 17 | 8814 | 8780 | 105.9 | 2.3 | 110.59 | 8797
9880 | 9930 | 8793 | 17 | 8810 | 8776 | 105.8 | 2.3 | 110.58 | 8793
9875 | 9925 | 8800 | 17 | 8817 | 8783 | 104.2 | 2.3 | 110.42 | 8800
9870 | 9920 | 8806 | 17 | 8823 | 8789 | 102.7 | 2.3 | 110.27 | 8806
9865 | 9915 | 8798 | 17 | 8815 | 8781 | 103.1 | 2.3 | 110.31 | 8798
9860 | 9910 | 8796 | 17 | 8813 | 8779 | 102.7 | 2.3 | 110.27 | 8796
9855 | 9905 | 8793 | 17 | 8810 | 8776 | 102.5 | 2.3 | 110.25 | 8793
9850 | 9900 | 8796 | 16 | 8812 | 8780 | 101.4 | 2.2 | 110.14 | 8796
9845 | 9895 | 8803 | 16 | 8819 | 8787 | 99.7 | 2.2 | 109.97 | 8803
9840 | 9890 | 8805 | 17 | 8822 | 8788 | 98.8 | 2.3 | 109.88 | 8805
9835 | 9885 | 8805 | 17 | 8822 | 8788 | 98.1 | 2.3 | 109.81 | 8805
9830 | 9880 | 8804 | 19 | 8823 | 8785 | 97.6 | 2.6 | 109.76 | 8804
9825 | 9875 | 8804 | 18 | 8822 | 8786 | 97 | 2.5 | 109.7 | 8804
9820 | 9870 | 8803 | 18 | 8821 | 8785 | 96.4 | 2.5 | 109.64 | 8803
9815 | 9865 | 8800 | 21 | 8821 | 8779 | 96.2 | 2.9 | 109.62 | 8800
9810 | 9860 | 8800 | 21 | 8821 | 8779 | 95.5 | 2.9 | 109.55 | 8800
9805 | 9855 | 8801 | 20 | 8821 | 8781 | 94.7 | 2.7 | 109.47 | 8801
9800 | 9850 | 8803 | 19 | 8822 | 8784 | 93.8 | 2.6 | 109.38 | 8803
9795 | 9845 | 8801 | 20 | 8821 | 8781 | 93.4 | 2.7 | 109.34 | 8801
9790 | 9840 | 8800 | 20 | 8820 | 8780 | 92.9 | 2.7 | 109.29 | 8800
9785 | 9835 | 8798 | 18 | 8816 | 8780 | 92.5 | 2.4 | 109.25 | 8798
9780 | 9830 | 8796 | 17 | 8813 | 8779 | 92.1 | 2.3 | 109.21 | 8796
9775 | 9825 | 8793 | 15 | 8808 | 8778 | 91.8 | 2 | 109.18 | 8793
9770 | 9820 | 8785 | 15 | 8800 | 8770 | 92.3 | 2 | 109.23 | 8785
9765 | 9815 | 8780 | 15 | 8795 | 8765 | 92.3 | 2 | 109.23 | 8780
9760 | 9810 | 8778 | 16 | 8794 | 8762 | 91.9 | 2.2 | 109.19 | 8778
9755 | 9805 | 8778 | 16 | 8794 | 8762 | 91.2 | 2.2 | 109.12 | 8778
9750 | 9800 | 8780 | 16 | 8796 | 8764 | 90.3 | 2.2 | 109.03 | 8780
9745 | 9795 | 8780 | 17 | 8797 | 8763 | 89.6 | 2.3 | 108.96 | 8780
9740 | 9790 | 8774 | 17 | 8791 | 8757 | 89.8 | 2.3 | 108.98 | 8774
9735 | 9785 | 8764 | 17 | 8781 | 8747 | 90.5 | 2.3 | 109.05 | 8764
9730 | 9780 | 8757 | 18 | 8775 | 8739 | 90.8 | 2.4 | 109.08 | 8757
9725 | 9775 | 8755 | 18 | 8773 | 8737 | 90.4 | 2.4 | 109.04 | 8755
9720 | 9770 | 8760 | 17 | 8777 | 8743 | 89.1 | 2.3 | 108.91 | 8760
9715 | 9765 | 8767 | 16 | 8783 | 8751 | 87.5 | 2.2 | 108.75 | 8767
9710 | 9760 | 8767 | 16 | 8783 | 8751 | 86.8 | 2.2 | 108.68 | 8767
9705 | 9755 | 8760 | 17 | 8777 | 8743 | 87.1 | 2.3 | 108.71 | 8760
9700 | 9750 | 8749 | 18 | 8767 | 8731 | 87.9 | 2.4 | 108.79 | 8749
9695 | 9745 | 8737 | 19 | 8756 | 8718 | 88.9 | 2.6 | 108.89 | 8737
9690 | 9740 | 8731 | 20 | 8751 | 8711 | 89 | 2.7 | 108.9 | 8731
9685 | 9735 | 8725 | 20 | 8745 | 8705 | 89.2 | 2.7 | 108.92 | 8725
9680 | 9730 | 8718 | 20 | 8738 | 8698 | 89.5 | 2.7 | 108.95 | 8718
9675 | 9725 | 8712 | 19 | 8731 | 8693 | 89.6 | 2.6 | 108.96 | 8712
9670 | 9720 | 8709 | 19 | 8728 | 8690 | 89.4 | 2.6 | 108.94 | 8709
9665 | 9715 | 8707 | 18 | 8725 | 8689 | 89 | 2.4 | 108.9 | 8707
9660 | 9710 | 8703 | 18 | 8721 | 8685 | 88.9 | 2.4 | 108.89 | 8703
9655 | 9705 | 8700 | 18 | 8718 | 8682 | 88.6 | 2.4 | 108.86 | 8700
9650 | 9700 | 8696 | 17 | 8713 | 8679 | 88.5 | 2.3 | 108.85 | 8696
9645 | 9695 | 8701 | 17 | 8718 | 8684 | 87.2 | 2.3 | 108.72 | 8701
9640 | 9690 | 8706 | 17 | 8723 | 8689 | 85.8 | 2.3 | 108.58 | 8706
9635 | 9685 | 8706 | 17 | 8723 | 8689 | 85.2 | 2.3 | 108.52 | 8706
9630 | 9680 | 8699 | 18 | 8717 | 8681 | 85.5 | 2.4 | 108.55 | 8699
9625 | 9675 | 8693 | 18 | 8711 | 8675 | 85.6 | 2.4 | 108.56 | 8693
9620 | 9670 | 8692 | 19 | 8711 | 8673 | 85.1 | 2.6 | 108.51 | 8692
9615 | 9665 | 8693 | 19 | 8712 | 8674 | 84.3 | 2.6 | 108.43 | 8693
9610 | 9660 | 8693 | 18 | 8711 | 8675 | 83.7 | 2.4 | 108.37 | 8693
9605 | 9655 | 8691 | 17 | 8708 | 8674 | 83.3 | 2.3 | 108.33 | 8691
9600 | 9650 | 8684 | 17 | 8701 | 8667 | 83.6 | 2.3 | 108.36 | 8684
9595 | 9645 | 8677 | 18 | 8695 | 8659 | 83.9 | 2.4 | 108.39 | 8677
9590 | 9640 | 8677 | 18 | 8695 | 8659 | 83.2 | 2.4 | 108.32 | 8677
9585 | 9635 | 8678 | 17 | 8695 | 8661 | 82.4 | 2.3 | 108.24 | 8678
9580 | 9630 | 8673 | 18 | 8691 | 8655 | 82.4 | 2.4 | 108.24 | 8673
9575 | 9625 | 8672 | 18 | 8690 | 8654 | 81.9 | 2.4 | 108.19 | 8672
9570 | 9620 | 8680 | 17 | 8697 | 8663 | 80.2 | 2.3 | 108.02 | 8680
9565 | 9615 | 8682 | 16 | 8698 | 8666 | 79.3 | 2.1 | 107.93 | 8682
9560 | 9610 | 8674 | 15 | 8689 | 8659 | 79.7 | 2 | 107.97 | 8674
9555 | 9605 | 8655 | 16 | 8671 | 8639 | 81.6 | 2.2 | 108.16 | 8655
9550 | 9600 | 8638 | 17 | 8655 | 8621 | 83.2 | 2.3 | 108.32 | 8638
9545 | 9595 | 8609 | 17 | 8626 | 8592 | 86.5 | 2.3 | 108.65 | 8609
9540 | 9590 | 8583 | 16 | 8599 | 8567 | 89.3 | 2.2 | 108.93 | 8583
9535 | 9585 | 8558 | 15 | 8573 | 8543 | 92.1 | 2 | 109.21 | 8558
9530 | 9580 | 8533 | 17 | 8550 | 8516 | 94.8 | 2.3 | 109.48 | 8533
9525 | 9575 | 8511 | 17 | 8528 | 8494 | 97.2 | 2.3 | 109.72 | 8511
9520 | 9570 | 8497 | 17 | 8514 | 8480 | 98.4 | 2.3 | 109.84 | 8497
9515 | 9565 | 8490 | 17 | 8507 | 8473 | 98.7 | 2.3 | 109.87 | 8490
9510 | 9560 | 8492 | 17 | 8509 | 8475 | 97.8 | 2.3 | 109.78 | 8492
9505 | 9555 | 8495 | 16 | 8511 | 8479 | 96.7 | 2.2 | 109.67 | 8495
9500 | 9550 | 8492 | 17 | 8509 | 8475 | 96.4 | 2.3 | 109.64 | 8492
9495 | 9545 | 8485 | 18 | 8503 | 8467 | 96.7 | 2.5 | 109.67 | 8485
9490 | 9540 | 8474 | 17 | 8491 | 8457 | 97.6 | 2.3 | 109.76 | 8474
9485 | 9535 | 8462 | 17 | 8479 | 8445 | 98.5 | 2.3 | 109.85 | 8462
9480 | 9530 | 8452 | 17 | 8469 | 8435 | 99.2 | 2.3 | 109.92 | 8452
9475 | 9525 | 8442 | 17 | 8459 | 8425 | 99.9 | 2.3 | 109.99 | 8442
9470 | 9520 | 8429 | 16 | 8445 | 8413 | 101.1 | 2.2 | 110.11 | 8429
9465 | 9515 | 8412 | 16 | 8428 | 8396 | 102.7 | 2.2 | 110.27 | 8412
9460 | 9510 | 8403 | 17 | 8420 | 8386 | 103.3 | 2.3 | 110.33 | 8403
9455 | 9505 | 8401 | 18 | 8419 | 8383 | 102.9 | 2.5 | 110.29 | 8401
9450 | 9500 | 8400 | 19 | 8419 | 8381 | 102.4 | 2.6 | 110.24 | 8400
9445 | 9495 | 8398 | 20 | 8418 | 8378 | 102 | 2.7 | 110.2 | 8398
9440 | 9490 | 8392 | 19 | 8411 | 8373 | 102.1 | 2.6 | 110.21 | 8392
9435 | 9485 | 8383 | 18 | 8401 | 8365 | 102.7 | 2.5 | 110.27 | 8383
9430 | 9480 | 8369 | 18 | 8387 | 8351 | 104 | 2.5 | 110.4 | 8369
9425 | 9475 | 8358 | 17 | 8375 | 8341 | 104.8 | 2.3 | 110.48 | 8358
9420 | 9470 | 8352 | 16 | 8368 | 8336 | 105 | 2.2 | 110.5 | 8352
9415 | 9465 | 8348 | 17 | 8365 | 8331 | 104.8 | 2.3 | 110.48 | 8348
9410 | 9460 | 8348 | 16 | 8364 | 8332 | 104.2 | 2.2 | 110.42 | 8348
9405 | 9455 | 8343 | 16 | 8359 | 8327 | 104.2 | 2.2 | 110.42 | 8343
9400 | 9450 | 8324 | 18 | 8342 | 8306 | 106.1 | 2.5 | 110.61 | 8324
9395 | 9445 | 8309 | 19 | 8328 | 8290 | 107.5 | 2.6 | 110.75 | 8309
9390 | 9440 | 8308 | 19 | 8327 | 8289 | 107 | 2.6 | 110.7 | 8308
9385 | 9435 | 8310 | 19 | 8329 | 8291 | 106.1 | 2.6 | 110.61 | 8310
9380 | 9430 | 8314 | 19 | 8333 | 8295 | 104.8 | 2.6 | 110.48 | 8314
9375 | 9425 | 8314 | 18 | 8332 | 8296 | 104.2 | 2.5 | 110.42 | 8314
9370 | 9420 | 8307 | 16 | 8323 | 8291 | 104.5 | 2.2 | 110.45 | 8307
9365 | 9415 | 8306 | 17 | 8323 | 8289 | 103.9 | 2.3 | 110.39 | 8306
9360 | 9410 | 8315 | 18 | 8333 | 8297 | 102 | 2.5 | 110.2 | 8315
9355 | 9405 | 8325 | 18 | 8343 | 8307 | 100 | 2.5 | 110 | 8325
9350 | 9400 | 8324 | 18 | 8342 | 8306 | 99.5 | 2.5 | 109.95 | 8324
9345 | 9395 | 8328 | 18 | 8346 | 8310 | 98.3 | 2.5 | 109.83 | 8328
9340 | 9390 | 8340 | 17 | 8357 | 8323 | 96 | 2.3 | 109.6 | 8340
9335 | 9385 | 8345 | 17 | 8362 | 8328 | 94.6 | 2.3 | 109.46 | 8345
9330 | 9380 | 8337 | 18 | 8355 | 8319 | 95 | 2.5 | 109.5 | 8337
9325 | 9375 | 8329 | 19 | 8348 | 8310 | 95.5 | 2.6 | 109.55 | 8329
9320 | 9370 | 8324 | 20 | 8344 | 8304 | 95.5 | 2.7 | 109.55 | 8324
9315 | 9365 | 8320 | 21 | 8341 | 8299 | 95.4 | 2.9 | 109.54 | 8320
9310 | 9360 | 8316 | 20 | 8336 | 8296 | 95.3 | 2.7 | 109.53 | 8316
9305 | 9355 | 8310 | 19 | 8329 | 8291 | 95.4 | 2.6 | 109.54 | 8310
9300 | 9350 | 8301 | 18 | 8319 | 8283 | 96 | 2.5 | 109.6 | 8301
9295 | 9345 | 8292 | 18 | 8310 | 8274 | 96.5 | 2.5 | 109.65 | 8292
9290 | 9340 | 8285 | 19 | 8304 | 8266 | 96.8 | 2.6 | 109.68 | 8285
9285 | 9335 | 8278 | 19 | 8297 | 8259 | 97.1 | 2.6 | 109.71 | 8278
9280 | 9330 | 8271 | 19 | 8290 | 8252 | 97.4 | 2.6 | 109.74 | 8271
9275 | 9325 | 8264 | 19 | 8283 | 8245 | 97.7 | 2.6 | 109.77 | 8264
9270 | 9320 | 8259 | 21 | 8280 | 8238 | 97.7 | 2.9 | 109.77 | 8259
9265 | 9315 | 8253 | 22 | 8275 | 8231 | 97.9 | 3 | 109.79 | 8253
9260 | 9310 | 8247 | 23 | 8270 | 8224 | 98 | 3.1 | 109.8 | 8247
9255 | 9305 | 8241 | 24 | 8265 | 8217 | 98.2 | 3.3 | 109.82 | 8241
9250 | 9300 | 8234 | 24 | 8258 | 8210 | 98.5 | 3.3 | 109.85 | 8234
9245 | 9295 | 8228 | 24 | 8252 | 8204 | 98.6 | 3.3 | 109.86 | 8228
9240 | 9290 | 8223 | 24 | 8247 | 8199 | 98.7 | 3.3 | 109.87 | 8223
9235 | 9285 | 8220 | 24 | 8244 | 8196 | 98.4 | 3.3 | 109.84 | 8220
9230 | 9280 | 8218 | 23 | 8241 | 8195 | 98 | 3.1 | 109.8 | 8218
9225 | 9275 | 8219 | 23 | 8242 | 8196 | 97.2 | 3.1 | 109.72 | 8219
9220 | 9270 | 8224 | 21 | 8245 | 8203 | 95.9 | 2.9 | 109.59 | 8224
9215 | 9265 | 8227 | 20 | 8247 | 8207 | 94.8 | 2.7 | 109.48 | 8227
9210 | 9260 | 8227 | 20 | 8247 | 8207 | 94.1 | 2.7 | 109.41 | 8227
9205 | 9255 | 8224 | 20 | 8244 | 8204 | 93.9 | 2.7 | 109.39 | 8224
9200 | 9250 | 8219 | 20 | 8239 | 8199 | 93.9 | 2.7 | 109.39 | 8219
9195 | 9245 | 8217 | 20 | 8237 | 8197 | 93.5 | 2.7 | 109.35 | 8217
9190 | 9240 | 8217 | 20 | 8237 | 8197 | 92.9 | 2.7 | 109.29 | 8217
9185 | 9235 | 8216 | 20 | 8236 | 8196 | 92.3 | 2.7 | 109.23 | 8216
9180 | 9230 | 8218 | 20 | 8238 | 8198 | 91.4 | 2.7 | 109.14 | 8218
9175 | 9225 | 8224 | 21 | 8245 | 8203 | 89.9 | 2.8 | 108.99 | 8224
9170 | 9220 | 8233 | 21 | 8254 | 8212 | 88 | 2.8 | 108.8 | 8233
9165 | 9215 | 8239 | 22 | 8261 | 8217 | 86.6 | 3 | 108.66 | 8239
9160 | 9210 | 8242 | 21 | 8263 | 8221 | 85.5 | 2.8 | 108.55 | 8242
9155 | 9205 | 8242 | 20 | 8262 | 8222 | 84.9 | 2.7 | 108.49 | 8242
9150 | 9200 | 8239 | 17 | 8256 | 8222 | 84.6 | 2.3 | 108.46 | 8239
9145 | 9195 | 8232 | 15 | 8247 | 8217 | 84.9 | 2 | 108.49 | 8232
9140 | 9190 | 8224 | 15 | 8239 | 8209 | 85.3 | 2 | 108.53 | 8224
9135 | 9185 | 8217 | 15 | 8232 | 8202 | 85.6 | 2 | 108.56 | 8217
9130 | 9180 | 8203 | 15 | 8218 | 8188 | 86.8 | 2 | 108.68 | 8203
9125 | 9175 | 8182 | 15 | 8197 | 8167 | 89 | 2 | 108.9 | 8182
9120 | 9170 | 8173 | 16 | 8189 | 8157 | 89.6 | 2.2 | 108.96 | 8173
9115 | 9165 | 8172 | 15 | 8187 | 8157 | 89.1 | 2 | 108.91 | 8172
9110 | 9160 | 8171 | 16 | 8187 | 8155 | 88.5 | 2.2 | 108.85 | 8171
9105 | 9155 | 8173 | 16 | 8189 | 8157 | 87.6 | 2.2 | 108.76 | 8173
9100 | 9150 | 8178 | 16 | 8194 | 8162 | 86.3 | 2.2 | 108.63 | 8178
9095 | 9145 | 8180 | 15 | 8195 | 8165 | 85.4 | 2 | 108.54 | 8180
9090 | 9140 | 8169 | 16 | 8185 | 8153 | 86.2 | 2.2 | 108.62 | 8169
9085 | 9135 | 8158 | 16 | 8174 | 8142 | 87 | 2.2 | 108.7 | 8158
9080 | 9130 | 8154 | 17 | 8171 | 8137 | 86.9 | 2.3 | 108.69 | 8154
9075 | 9125 | 8152 | 17 | 8169 | 8135 | 86.5 | 2.3 | 108.65 | 8152
9070 | 9120 | 8148 | 16 | 8164 | 8132 | 86.4 | 2.2 | 108.64 | 8148
9065 | 9115 | 8148 | 16 | 8164 | 8132 | 85.7 | 2.2 | 108.57 | 8148
9060 | 9110 | 8152 | 15 | 8167 | 8137 | 84.5 | 2 | 108.45 | 8152
9055 | 9105 | 8153 | 16 | 8169 | 8137 | 83.8 | 2.2 | 108.38 | 8153
9050 | 9100 | 8159 | 17 | 8176 | 8142 | 82.3 | 2.3 | 108.23 | 8159
9045 | 9095 | 8169 | 16 | 8185 | 8153 | 80.3 | 2.2 | 108.03 | 8169
9040 | 9090 | 8170 | 16 | 8186 | 8154 | 79.5 | 2.2 | 107.95 | 8170
9035 | 9085 | 8166 | 14 | 8180 | 8152 | 79.4 | 1.9 | 107.94 | 8166
9030 | 9080 | 8144 | 15 | 8159 | 8129 | 81.7 | 2 | 108.17 | 8144
9025 | 9075 | 8127 | 14 | 8141 | 8113 | 83.3 | 1.9 | 108.33 | 8127
9020 | 9070 | 8113 | 15 | 8128 | 8098 | 84.6 | 2 | 108.46 | 8113
9015 | 9065 | 8104 | 14 | 8118 | 8090 | 85.1 | 1.9 | 108.51 | 8104
9010 | 9060 | 8086 | 13 | 8099 | 8073 | 86.9 | 1.8 | 108.69 | 8086
9005 | 9055 | 8061 | 14 | 8075 | 8047 | 89.6 | 1.9 | 108.96 | 8061
9000 | 9050 | 8056 | 13 | 8069 | 8043 | 89.6 | 1.8 | 108.96 | 8056
8995 | 9045 | 8031 | 15 | 8046 | 8016 | 92.4 | 2 | 109.24 | 8031
8990 | 9040 | 8013 | 17 | 8030 | 7996 | 94.2 | 2.3 | 109.42 | 8013
8985 | 9035 | 8003 | 17 | 8020 | 7986 | 94.9 | 2.3 | 109.49 | 8003
8980 | 9030 | 7995 | 15 | 8010 | 7980 | 95.3 | 2 | 109.53 | 7995
8975 | 9025 | 7978 | 15 | 7993 | 7963 | 97 | 2 | 109.7 | 7978
8970 | 9020 | 7969 | 15 | 7984 | 7954 | 97.5 | 2 | 109.75 | 7969
8965 | 9015 | 7966 | 13 | 7979 | 7953 | 97.3 | 1.8 | 109.73 | 7966
8960 | 9010 | 7972 | 14 | 7986 | 7958 | 95.8 | 1.9 | 109.58 | 7972
8955 | 9005 | 7971 | 14 | 7985 | 7957 | 95.3 | 1.9 | 109.53 | 7971
8950 | 9000 | 7966 | 16 | 7982 | 7950 | 95.3 | 2.2 | 109.53 | 7966
8945 | 8995 | 7963 | 17 | 7980 | 7946 | 95 | 2.3 | 109.5 | 7963
8940 | 8990 | 7966 | 17 | 7983 | 7949 | 94 | 2.3 | 109.4 | 7966
8935 | 8985 | 7967 | 16 | 7983 | 7951 | 93.2 | 2.2 | 109.32 | 7967
8930 | 8980 | 7961 | 18 | 7979 | 7943 | 93.3 | 2.4 | 109.33 | 7961
8925 | 8975 | 7960 | 18 | 7978 | 7942 | 92.8 | 2.4 | 109.28 | 7960
8920 | 8970 | 7966 | 17 | 7983 | 7949 | 91.3 | 2.3 | 109.13 | 7966
8915 | 8965 | 7976 | 15 | 7991 | 7961 | 89.3 | 2 | 108.93 | 7976
8910 | 8960 | 7981 | 15 | 7996 | 7966 | 88 | 2 | 108.8 | 7981
8905 | 8955 | 7984 | 16 | 8000 | 7968 | 86.9 | 2.2 | 108.69 | 7984
8900 | 8950 | 7982 | 16 | 7998 | 7966 | 86.5 | 2.2 | 108.65 | 7982
8895 | 8945 | 7972 | 16 | 7988 | 7956 | 87.2 | 2.2 | 108.72 | 7972
8890 | 8940 | 7967 | 16 | 7983 | 7951 | 87.2 | 2.2 | 108.72 | 7967
8885 | 8935 | 7971 | 15 | 7986 | 7956 | 86 | 2 | 108.6 | 7971
8880 | 8930 | 7985 | 15 | 8000 | 7970 | 83.5 | 2 | 108.35 | 7985
8875 | 8925 | 7993 | 13 | 8006 | 7980 | 81.7 | 1.8 | 108.17 | 7993
8870 | 8920 | 7986 | 15 | 8001 | 7971 | 82 | 2 | 108.2 | 7986
8865 | 8915 | 7976 | 16 | 7992 | 7960 | 82.7 | 2.2 | 108.27 | 7976
8860 | 8910 | 7964 | 17 | 7981 | 7947 | 83.7 | 2.3 | 108.37 | 7964
8855 | 8905 | 7958 | 17 | 7975 | 7941 | 83.8 | 2.3 | 108.38 | 7958
8850 | 8900 | 7956 | 15 | 7971 | 7941 | 83.5 | 2 | 108.35 | 7956
8845 | 8895 | 7952 | 15 | 7967 | 7937 | 83.3 | 2 | 108.33 | 7952
8840 | 8890 | 7953 | 15 | 7968 | 7938 | 82.6 | 2 | 108.26 | 7953
8835 | 8885 | 7960 | 16 | 7976 | 7944 | 81 | 2.2 | 108.1 | 7960
8830 | 8880 | 7973 | 16 | 7989 | 7957 | 78.6 | 2.1 | 107.86 | 7973
8825 | 8875 | 7989 | 15 | 8004 | 7974 | 75.8 | 2 | 107.58 | 7989
8820 | 8870 | 7999 | 15 | 8014 | 7984 | 73.8 | 2 | 107.38 | 7999
8815 | 8865 | 7993 | 16 | 8009 | 7977 | 73.9 | 2.1 | 107.39 | 7993
8810 | 8860 | 7987 | 18 | 8005 | 7969 | 74.1 | 2.4 | 107.41 | 7987
8805 | 8855 | 7984 | 17 | 8001 | 7967 | 73.8 | 2.3 | 107.38 | 7984
8800 | 8850 | 7986 | 17 | 8003 | 7969 | 72.9 | 2.3 | 107.29 | 7986
8795 | 8845 | 7983 | 17 | 8000 | 7966 | 72.7 | 2.3 | 107.27 | 7983
8790 | 8840 | 7976 | 18 | 7994 | 7958 | 72.9 | 2.4 | 107.29 | 7976
8785 | 8835 | 7972 | 17 | 7989 | 7955 | 72.8 | 2.3 | 107.28 | 7972
8780 | 8830 | 7969 | 15 | 7984 | 7954 | 72.6 | 2 | 107.26 | 7969
8775 | 8825 | 7955 | 16 | 7971 | 7939 | 73.8 | 2.1 | 107.38 | 7955
8770 | 8820 | 7942 | 16 | 7958 | 7926 | 74.9 | 2.1 | 107.49 | 7942
8765 | 8815 | 7938 | 15 | 7953 | 7923 | 74.8 | 2 | 107.48 | 7938
8760 | 8810 | 7934 | 16 | 7950 | 7918 | 74.7 | 2.1 | 107.47 | 7934
8755 | 8805 | 7934 | 15 | 7949 | 7919 | 74 | 2 | 107.4 | 7934
8750 | 8800 | 7931 | 16 | 7947 | 7915 | 73.8 | 2.1 | 107.38 | 7931
8745 | 8795 | 7930 | 17 | 7947 | 7913 | 73.3 | 2.3 | 107.33 | 7930
8740 | 8790 | 7931 | 16 | 7947 | 7915 | 72.5 | 2.1 | 107.25 | 7931
8735 | 8785 | 7934 | 15 | 7949 | 7919 | 71.4 | 2 | 107.14 | 7934
8730 | 8780 | 7937 | 16 | 7953 | 7921 | 70.4 | 2.1 | 107.04 | 7937
8725 | 8775 | 7931 | 16 | 7947 | 7915 | 70.5 | 2.1 | 107.05 | 7931
8720 | 8770 | 7923 | 15 | 7938 | 7908 | 70.9 | 2 | 107.09 | 7923
8715 | 8765 | 7917 | 13 | 7930 | 7904 | 71.1 | 1.7 | 107.11 | 7917
8710 | 8760 | 7918 | 14 | 7932 | 7904 | 70.3 | 1.9 | 107.03 | 7918
8705 | 8755 | 7919 | 14 | 7933 | 7905 | 69.5 | 1.9 | 106.95 | 7919
8700 | 8750 | 7914 | 14 | 7928 | 7900 | 69.6 | 1.9 | 106.96 | 7914
8695 | 8745 | 7906 | 15 | 7921 | 7891 | 70 | 2 | 107 | 7906
8690 | 8740 | 7905 | 15 | 7920 | 7890 | 69.5 | 2 | 106.95 | 7905
8685 | 8735 | 7906 | 16 | 7922 | 7890 | 68.7 | 2.1 | 106.87 | 7906
8680 | 8730 | 7903 | 17 | 7920 | 7886 | 68.4 | 2.3 | 106.84 | 7903
8675 | 8725 | 7905 | 16 | 7921 | 7889 | 67.5 | 2.1 | 106.75 | 7905
8670 | 8720 | 7913 | 15 | 7928 | 7898 | 65.8 | 2 | 106.58 | 7913
8665 | 8715 | 7920 | 15 | 7935 | 7905 | 64.2 | 2 | 106.42 | 7920
8660 | 8710 | 7917 | 16 | 7933 | 7901 | 64 | 2.1 | 106.4 | 7917
8655 | 8705 | 7912 | 16 | 7928 | 7896 | 64 | 2.1 | 106.4 | 7912
8650 | 8700 | 7909 | 15 | 7924 | 7894 | 63.8 | 2 | 106.38 | 7909
8645 | 8695 | 7899 | 15 | 7914 | 7884 | 64.4 | 2 | 106.44 | 7899
8640 | 8690 | 7886 | 16 | 7902 | 7870 | 65.5 | 2.1 | 106.55 | 7886
8635 | 8685 | 7873 | 17 | 7890 | 7856 | 66.6 | 2.3 | 106.66 | 7873
8630 | 8680 | 7863 | 17 | 7880 | 7846 | 67.3 | 2.3 | 106.73 | 7863
8625 | 8675 | 7855 | 15 | 7870 | 7840 | 67.7 | 2 | 106.77 | 7855
8620 | 8670 | 7857 | 16 | 7873 | 7841 | 66.8 | 2.1 | 106.68 | 7857
8615 | 8665 | 7860 | 17 | 7877 | 7843 | 65.8 | 2.3 | 106.58 | 7860
8610 | 8660 | 7860 | 16 | 7876 | 7844 | 65.1 | 2.1 | 106.51 | 7860
8605 | 8655 | 7852 | 17 | 7869 | 7835 | 65.5 | 2.3 | 106.55 | 7852
8600 | 8650 | 7840 | 15 | 7855 | 7825 | 66.5 | 2 | 106.65 | 7840
8595 | 8645 | 7822 | 14 | 7836 | 7808 | 68.2 | 1.9 | 106.82 | 7822
8590 | 8640 | 7799 | 15 | 7814 | 7784 | 70.6 | 2 | 107.06 | 7799
8585 | 8635 | 7785 | 15 | 7800 | 7770 | 71.9 | 2 | 107.19 | 7785
8580 | 8630 | 7780 | 15 | 7795 | 7765 | 71.9 | 2 | 107.19 | 7780
8575 | 8625 | 7778 | 15 | 7793 | 7763 | 71.5 | 2 | 107.15 | 7778
8570 | 8620 | 7780 | 16 | 7796 | 7764 | 70.6 | 2.1 | 107.06 | 7780
8565 | 8615 | 7783 | 16 | 7799 | 7767 | 69.5 | 2.1 | 106.95 | 7783
8560 | 8610 | 7781 | 15 | 7796 | 7766 | 69.1 | 2 | 106.91 | 7781
8555 | 8605 | 7777 | 14 | 7791 | 7763 | 69 | 1.9 | 106.9 | 7777
8550 | 8600 | 7769 | 14 | 7783 | 7755 | 69.5 | 1.9 | 106.95 | 7769
8545 | 8595 | 7757 | 14 | 7771 | 7743 | 70.4 | 1.9 | 107.04 | 7757
8540 | 8590 | 7731 | 15 | 7746 | 7716 | 73.2 | 2 | 107.32 | 7731
8535 | 8585 | 7717 | 15 | 7732 | 7702 | 74.4 | 2 | 107.44 | 7717
8530 | 8580 | 7722 | 15 | 7737 | 7707 | 73.1 | 2 | 107.31 | 7722
8525 | 8575 | 7731 | 14 | 7745 | 7717 | 71.3 | 1.9 | 107.13 | 7731
8520 | 8570 | 7723 | 16 | 7739 | 7707 | 71.7 | 2.1 | 107.17 | 7723
8515 | 8565 | 7714 | 17 | 7731 | 7697 | 72.3 | 2.3 | 107.23 | 7714
8510 | 8560 | 7709 | 16 | 7725 | 7693 | 72.3 | 2.1 | 107.23 | 7709
8505 | 8555 | 7704 | 14 | 7718 | 7690 | 72.3 | 1.9 | 107.23 | 7704
8500 | 8550 | 7705 | 14 | 7719 | 7691 | 71.5 | 1.9 | 107.15 | 7705
8495 | 8545 | 7713 | 15 | 7728 | 7698 | 69.8 | 2 | 106.98 | 7713
8490 | 8540 | 7722 | 16 | 7738 | 7706 | 67.9 | 2.1 | 106.79 | 7722
8485 | 8535 | 7726 | 15 | 7741 | 7711 | 66.8 | 2 | 106.68 | 7726
8480 | 8530 | 7716 | 16 | 7732 | 7700 | 67.5 | 2.1 | 106.75 | 7716
8475 | 8525 | 7708 | 16 | 7724 | 7692 | 67.9 | 2.1 | 106.79 | 7708
8470 | 8520 | 7707 | 16 | 7723 | 7691 | 67.4 | 2.1 | 106.74 | 7707
8465 | 8515 | 7714 | 14 | 7728 | 7700 | 65.8 | 1.9 | 106.58 | 7714
8460 | 8510 | 7711 | 15 | 7726 | 7696 | 65.5 | 2 | 106.55 | 7711
8455 | 8505 | 7705 | 15 | 7720 | 7690 | 65.7 | 2 | 106.57 | 7705
8450 | 8500 | 7690 | 15 | 7705 | 7675 | 67 | 2 | 106.7 | 7690
8445 | 8495 | 7681 | 16 | 7697 | 7665 | 67.6 | 2.1 | 106.76 | 7681
8440 | 8490 | 7680 | 17 | 7697 | 7663 | 67.1 | 2.3 | 106.71 | 7680
8435 | 8485 | 7681 | 17 | 7698 | 7664 | 66.3 | 2.3 | 106.63 | 7681
8430 | 8480 | 7679 | 16 | 7695 | 7663 | 65.9 | 2.1 | 106.59 | 7679
8425 | 8475 | 7663 | 14 | 7677 | 7649 | 67.4 | 1.9 | 106.74 | 7663
8420 | 8470 | 7652 | 15 | 7667 | 7637 | 68.2 | 2 | 106.82 | 7652
8415 | 8465 | 7638 | 15 | 7653 | 7623 | 69.4 | 2 | 106.94 | 7638
8410 | 8460 | 7622 | 15 | 7637 | 7607 | 70.9 | 2 | 107.09 | 7622
8405 | 8455 | 7609 | 14 | 7623 | 7595 | 72 | 1.9 | 107.2 | 7609
8400 | 8450 | 7596 | 15 | 7611 | 7581 | 73.1 | 2 | 107.31 | 7596
8395 | 8445 | 7593 | 15 | 7608 | 7578 | 72.8 | 2 | 107.28 | 7593
8390 | 8440 | 7582 | 15 | 7597 | 7567 | 73.7 | 2 | 107.37 | 7582
8385 | 8435 | 7567 | 16 | 7583 | 7551 | 75 | 2.1 | 107.5 | 7567
8380 | 8430 | 7554 | 15 | 7569 | 7539 | 76.1 | 2 | 107.61 | 7554
8375 | 8425 | 7538 | 14 | 7552 | 7524 | 77.6 | 1.9 | 107.76 | 7538
8370 | 8420 | 7527 | 15 | 7542 | 7512 | 78.4 | 2 | 107.84 | 7527
8365 | 8415 | 7524 | 14 | 7538 | 7510 | 78.2 | 1.9 | 107.82 | 7524
8360 | 8410 | 7512 | 14 | 7526 | 7498 | 79.1 | 1.9 | 107.91 | 7512
8355 | 8405 | 7511 | 14 | 7525 | 7497 | 78.6 | 1.9 | 107.86 | 7511
8350 | 8400 | 7510 | 14 | 7524 | 7496 | 78.1 | 1.9 | 107.81 | 7510
8345 | 8395 | 7499 | 14 | 7513 | 7485 | 78.9 | 1.9 | 107.89 | 7499
8340 | 8390 | 7485 | 14 | 7499 | 7471 | 80.1 | 1.9 | 108.01 | 7485
8335 | 8385 | 7480 | 14 | 7494 | 7466 | 80.2 | 1.9 | 108.02 | 7480
8330 | 8380 | 7477 | 15 | 7492 | 7462 | 79.9 | 2 | 107.99 | 7477
8325 | 8375 | 7465 | 15 | 7480 | 7450 | 80.9 | 2 | 108.09 | 7465
8320 | 8370 | 7457 | 16 | 7473 | 7441 | 81.3 | 2.2 | 108.13 | 7457
8315 | 8365 | 7450 | 16 | 7466 | 7434 | 81.6 | 2.2 | 108.16 | 7450
8310 | 8360 | 7446 | 17 | 7463 | 7429 | 81.5 | 2.3 | 108.15 | 7446
8305 | 8355 | 7443 | 18 | 7461 | 7425 | 81.2 | 2.4 | 108.12 | 7443
8300 | 8350 | 7436 | 16 | 7452 | 7420 | 81.5 | 2.2 | 108.15 | 7436
8295 | 8345 | 7432 | 15 | 7447 | 7417 | 81.4 | 2 | 108.14 | 7432
8290 | 8340 | 7427 | 16 | 7443 | 7411 | 81.4 | 2.2 | 108.14 | 7427
8285 | 8335 | 7423 | 16 | 7439 | 7407 | 81.3 | 2.2 | 108.13 | 7423
8280 | 8330 | 7420 | 16 | 7436 | 7404 | 81 | 2.2 | 108.1 | 7420
8275 | 8325 | 7413 | 15 | 7428 | 7398 | 81.3 | 2 | 108.13 | 7413
8270 | 8320 | 7413 | 15 | 7428 | 7398 | 80.7 | 2 | 108.07 | 7413
8265 | 8315 | 7421 | 15 | 7436 | 7406 | 79 | 2 | 107.9 | 7421
8260 | 8310 | 7435 | 15 | 7450 | 7420 | 76.4 | 2 | 107.64 | 7435
8255 | 8305 | 7442 | 15 | 7457 | 7427 | 74.8 | 2 | 107.48 | 7442
8250 | 8300 | 7439 | 16 | 7455 | 7423 | 74.6 | 2.1 | 107.46 | 7439
8245 | 8295 | 7438 | 16 | 7454 | 7422 | 74.1 | 2.1 | 107.41 | 7438
8240 | 8290 | 7444 | 16 | 7460 | 7428 | 72.6 | 2.1 | 107.26 | 7444
8235 | 8285 | 7447 | 17 | 7464 | 7430 | 71.6 | 2.3 | 107.16 | 7447
8230 | 8280 | 7449 | 18 | 7467 | 7431 | 70.7 | 2.4 | 107.07 | 7449
8225 | 8275 | 7450 | 18 | 7468 | 7432 | 69.9 | 2.4 | 106.99 | 7450
8220 | 8270 | 7446 | 17 | 7463 | 7429 | 69.8 | 2.3 | 106.98 | 7446
8215 | 8265 | 7441 | 17 | 7458 | 7424 | 69.8 | 2.3 | 106.98 | 7441
8210 | 8260 | 7433 | 18 | 7451 | 7415 | 70.2 | 2.4 | 107.02 | 7433
8205 | 8255 | 7425 | 18 | 7443 | 7407 | 70.6 | 2.4 | 107.06 | 7425
8200 | 8250 | 7415 | 18 | 7433 | 7397 | 71.3 | 2.4 | 107.13 | 7415
8195 | 8245 | 7405 | 18 | 7423 | 7387 | 72 | 2.4 | 107.2 | 7405
8190 | 8240 | 7396 | 18 | 7414 | 7378 | 72.5 | 2.4 | 107.25 | 7396
8185 | 8235 | 7384 | 18 | 7402 | 7366 | 73.5 | 2.4 | 107.35 | 7384
8180 | 8230 | 7366 | 18 | 7384 | 7348 | 75.3 | 2.4 | 107.53 | 7366
8175 | 8225 | 7346 | 18 | 7364 | 7328 | 77.3 | 2.4 | 107.73 | 7346
8170 | 8220 | 7330 | 18 | 7348 | 7312 | 78.8 | 2.4 | 107.88 | 7330
8165 | 8215 | 7316 | 18 | 7334 | 7298 | 80 | 2.4 | 108 | 7316
8160 | 8210 | 7301 | 17 | 7318 | 7284 | 81.4 | 2.3 | 108.14 | 7301
8155 | 8205 | 7289 | 16 | 7305 | 7273 | 82.3 | 2.2 | 108.23 | 7289
8150 | 8200 | 7279 | 16 | 7295 | 7263 | 83 | 2.2 | 108.3 | 7279
8145 | 8195 | 7277 | 16 | 7293 | 7261 | 82.6 | 2.2 | 108.26 | 7277
8140 | 8190 | 7286 | 16 | 7302 | 7270 | 80.8 | 2.2 | 108.08 | 7286
8135 | 8185 | 7291 | 16 | 7307 | 7275 | 79.4 | 2.2 | 107.94 | 7291
8130 | 8180 | 7282 | 16 | 7298 | 7266 | 80 | 2.2 | 108 | 7282
8125 | 8175 | 7280 | 15 | 7295 | 7265 | 79.6 | 2 | 107.96 | 7280
8120 | 8170 | 7286 | 18 | 7304 | 7268 | 78.2 | 2.4 | 107.82 | 7286
8115 | 8165 | 7294 | 19 | 7313 | 7275 | 76.4 | 2.5 | 107.64 | 7294
8110 | 8160 | 7290 | 21 | 7311 | 7269 | 76.3 | 2.8 | 107.63 | 7290
8105 | 8155 | 7283 | 22 | 7305 | 7261 | 76.6 | 2.9 | 107.66 | 7283
8100 | 8150 | 7280 | 21 | 7301 | 7259 | 76.4 | 2.8 | 107.64 | 7280
8095 | 8145 | 7282 | 21 | 7303 | 7261 | 75.4 | 2.8 | 107.54 | 7282
8090 | 8140 | 7290 | 21 | 7311 | 7269 | 73.7 | 2.8 | 107.37 | 7290
8085 | 8135 | 7301 | 21 | 7322 | 7280 | 71.6 | 2.8 | 107.16 | 7301
8080 | 8130 | 7305 | 22 | 7327 | 7283 | 70.4 | 2.9 | 107.04 | 7305
8075 | 8125 | 7305 | 23 | 7328 | 7282 | 69.8 | 3.1 | 106.98 | 7305
8070 | 8120 | 7303 | 24 | 7327 | 7279 | 69.4 | 3.2 | 106.94 | 7303
8065 | 8115 | 7300 | 24 | 7324 | 7276 | 69.1 | 3.2 | 106.91 | 7300
8060 | 8110 | 7295 | 25 | 7320 | 7270 | 69.2 | 3.3 | 106.92 | 7295
8055 | 8105 | 7289 | 24 | 7313 | 7265 | 69.3 | 3.2 | 106.93 | 7289
8050 | 8100 | 7283 | 24 | 7307 | 7259 | 69.5 | 3.2 | 106.95 | 7283
8045 | 8095 | 7276 | 24 | 7300 | 7252 | 69.8 | 3.2 | 106.98 | 7276
8040 | 8090 | 7268 | 24 | 7292 | 7244 | 70.2 | 3.2 | 107.02 | 7268
8035 | 8085 | 7262 | 23 | 7285 | 7239 | 70.3 | 3.1 | 107.03 | 7262
8030 | 8080 | 7257 | 21 | 7278 | 7236 | 70.3 | 2.8 | 107.03 | 7257
8025 | 8075 | 7246 | 22 | 7268 | 7224 | 71.2 | 2.9 | 107.12 | 7246
8020 | 8070 | 7234 | 23 | 7257 | 7211 | 72.1 | 3.1 | 107.21 | 7234
8015 | 8065 | 7221 | 22 | 7243 | 7199 | 73.2 | 2.9 | 107.32 | 7221
8010 | 8060 | 7207 | 21 | 7228 | 7186 | 74.4 | 2.8 | 107.44 | 7207
8005 | 8055 | 7195 | 20 | 7215 | 7175 | 75.4 | 2.7 | 107.54 | 7195
8000 | 8050 | 7187 | 19 | 7206 | 7168 | 75.8 | 2.5 | 107.58 | 7187
7995 | 8045 | 7178 | 16 | 7194 | 7162 | 76.4 | 2.1 | 107.64 | 7178
7990 | 8040 | 7178 | 15 | 7193 | 7163 | 75.7 | 2 | 107.57 | 7178
7985 | 8035 | 7183 | 16 | 7199 | 7167 | 74.4 | 2.1 | 107.44 | 7183
7980 | 8030 | 7177 | 16 | 7193 | 7161 | 74.5 | 2.1 | 107.45 | 7177
7975 | 8025 | 7169 | 15 | 7184 | 7154 | 75 | 2 | 107.5 | 7169
7970 | 8020 | 7160 | 16 | 7176 | 7144 | 75.5 | 2.1 | 107.55 | 7160
7965 | 8015 | 7147 | 17 | 7164 | 7130 | 76.6 | 2.3 | 107.66 | 7147
7960 | 8010 | 7135 | 18 | 7153 | 7117 | 77.6 | 2.4 | 107.76 | 7135
7955 | 8005 | 7123 | 17 | 7140 | 7106 | 78.5 | 2.3 | 107.85 | 7123
7950 | 8000 | 7113 | 17 | 7130 | 7096 | 79.2 | 2.3 | 107.92 | 7113
7945 | 7995 | 7105 | 17 | 7122 | 7088 | 79.6 | 2.3 | 107.96 | 7105
7940 | 7990 | 7100 | 16 | 7116 | 7084 | 79.7 | 2.2 | 107.97 | 7100
7935 | 7985 | 7081 | 17 | 7098 | 7064 | 81.6 | 2.3 | 108.16 | 7081
7930 | 7980 | 7059 | 18 | 7077 | 7041 | 83.9 | 2.4 | 108.39 | 7059
7925 | 7975 | 7040 | 18 | 7058 | 7022 | 85.8 | 2.4 | 108.58 | 7040
7920 | 7970 | 7026 | 16 | 7042 | 7010 | 87 | 2.2 | 108.7 | 7026
7915 | 7965 | 7019 | 14 | 7033 | 7005 | 87.3 | 1.9 | 108.73 | 7019
7910 | 7960 | 7015 | 15 | 7030 | 7000 | 87.2 | 2 | 108.72 | 7015
7905 | 7955 | 7020 | 15 | 7035 | 7005 | 85.8 | 2 | 108.58 | 7020
7900 | 7950 | 7034 | 15 | 7049 | 7019 | 83.3 | 2 | 108.33 | 7034
7895 | 7945 | 7050 | 15 | 7065 | 7035 | 80.5 | 2 | 108.05 | 7050
7890 | 7940 | 7065 | 16 | 7081 | 7049 | 77.8 | 2.1 | 107.78 | 7065
7885 | 7935 | 7071 | 17 | 7088 | 7054 | 76.4 | 2.3 | 107.64 | 7071
7880 | 7930 | 7068 | 18 | 7086 | 7050 | 76.1 | 2.4 | 107.61 | 7068
7875 | 7925 | 7059 | 17 | 7076 | 7042 | 76.7 | 2.3 | 107.67 | 7059
7870 | 7920 | 7045 | 17 | 7062 | 7028 | 77.9 | 2.3 | 107.79 | 7045
7865 | 7915 | 7033 | 17 | 7050 | 7016 | 78.9 | 2.3 | 107.89 | 7033
7860 | 7910 | 7026 | 17 | 7043 | 7009 | 79.1 | 2.3 | 107.91 | 7026
7855 | 7905 | 7023 | 16 | 7039 | 7007 | 78.9 | 2.1 | 107.89 | 7023
7850 | 7900 | 7018 | 16 | 7034 | 7002 | 78.9 | 2.1 | 107.89 | 7018
7845 | 7895 | 7011 | 16 | 7027 | 6995 | 79.2 | 2.1 | 107.92 | 7011
7840 | 7890 | 7000 | 16 | 7016 | 6984 | 80 | 2.2 | 108 | 7000
7835 | 7885 | 6989 | 15 | 7004 | 6974 | 80.9 | 2 | 108.09 | 6989
7830 | 7880 | 6982 | 15 | 6997 | 6967 | 81.1 | 2 | 108.11 | 6982
7825 | 7875 | 6977 | 15 | 6992 | 6962 | 81.2 | 2 | 108.12 | 6977
7820 | 7870 | 6972 | 15 | 6987 | 6957 | 81.2 | 2 | 108.12 | 6972
7815 | 7865 | 6971 | 15 | 6986 | 6956 | 80.7 | 2 | 108.07 | 6971
7810 | 7860 | 6975 | 15 | 6990 | 6960 | 79.5 | 2 | 107.95 | 6975
7805 | 7855 | 6978 | 16 | 6994 | 6962 | 78.4 | 2.1 | 107.84 | 6978
7800 | 7850 | 6980 | 16 | 6996 | 6964 | 77.5 | 2.1 | 107.75 | 6980
7795 | 7845 | 6974 | 16 | 6990 | 6958 | 77.6 | 2.1 | 107.76 | 6974
7790 | 7840 | 6954 | 16 | 6970 | 6938 | 79.7 | 2.2 | 107.97 | 6954
7785 | 7835 | 6939 | 16 | 6955 | 6923 | 81 | 2.2 | 108.1 | 6939
7780 | 7830 | 6935 | 16 | 6951 | 6919 | 80.9 | 2.2 | 108.09 | 6935
7775 | 7825 | 6938 | 15 | 6953 | 6923 | 79.9 | 2 | 107.99 | 6938
7770 | 7820 | 6942 | 16 | 6958 | 6926 | 78.7 | 2.1 | 107.87 | 6942
7765 | 7815 | 6943 | 17 | 6960 | 6926 | 77.9 | 2.3 | 107.79 | 6943
7760 | 7810 | 6938 | 17 | 6955 | 6921 | 77.9 | 2.3 | 107.79 | 6938
7755 | 7805 | 6932 | 16 | 6948 | 6916 | 78.1 | 2.1 | 107.81 | 6932
7750 | 7800 | 6931 | 17 | 6948 | 6914 | 77.6 | 2.3 | 107.76 | 6931
7745 | 7795 | 6929 | 17 | 6946 | 6912 | 77.2 | 2.3 | 107.72 | 6929
7740 | 7790 | 6925 | 17 | 6942 | 6908 | 77.1 | 2.3 | 107.71 | 6925
7735 | 7785 | 6921 | 17 | 6938 | 6904 | 76.9 | 2.3 | 107.69 | 6921
7730 | 7780 | 6918 | 17 | 6935 | 6901 | 76.7 | 2.3 | 107.67 | 6918
7725 | 7775 | 6915 | 17 | 6932 | 6898 | 76.4 | 2.3 | 107.64 | 6915
7720 | 7770 | 6912 | 17 | 6929 | 6895 | 76.2 | 2.3 | 107.62 | 6912
7715 | 7765 | 6910 | 17 | 6927 | 6893 | 75.8 | 2.3 | 107.58 | 6910
7710 | 7760 | 6909 | 17 | 6926 | 6892 | 75.3 | 2.3 | 107.53 | 6909
7705 | 7755 | 6907 | 17 | 6924 | 6890 | 74.9 | 2.3 | 107.49 | 6907
7700 | 7750 | 6902 | 16 | 6918 | 6886 | 74.9 | 2.1 | 107.49 | 6902
7695 | 7745 | 6895 | 15 | 6910 | 6880 | 75.2 | 2 | 107.52 | 6895
7690 | 7740 | 6886 | 17 | 6903 | 6869 | 75.8 | 2.3 | 107.58 | 6886
7685 | 7735 | 6874 | 18 | 6892 | 6856 | 76.7 | 2.4 | 107.67 | 6874
7680 | 7730 | 6860 | 19 | 6879 | 6841 | 78 | 2.5 | 107.8 | 6860
7675 | 7725 | 6845 | 19 | 6864 | 6826 | 79.3 | 2.6 | 107.93 | 6845
7670 | 7720 | 6830 | 18 | 6848 | 6812 | 80.7 | 2.4 | 108.07 | 6830
7665 | 7715 | 6816 | 18 | 6834 | 6798 | 81.9 | 2.4 | 108.19 | 6816
7660 | 7710 | 6804 | 17 | 6821 | 6787 | 82.9 | 2.3 | 108.29 | 6804
7655 | 7705 | 6795 | 16 | 6811 | 6779 | 83.4 | 2.2 | 108.34 | 6795
7650 | 7700 | 6791 | 17 | 6808 | 6774 | 83.3 | 2.3 | 108.33 | 6791
7645 | 7695 | 6791 | 17 | 6808 | 6774 | 82.7 | 2.3 | 108.27 | 6791
7640 | 7690 | 6792 | 17 | 6809 | 6775 | 81.9 | 2.3 | 108.19 | 6792
7635 | 7685 | 6795 | 17 | 6812 | 6778 | 80.8 | 2.3 | 108.08 | 6795
7630 | 7680 | 6797 | 16 | 6813 | 6781 | 79.9 | 2.2 | 107.99 | 6797
7625 | 7675 | 6796 | 15 | 6811 | 6781 | 79.4 | 2 | 107.94 | 6796
7620 | 7670 | 6788 | 16 | 6804 | 6772 | 79.8 | 2.2 | 107.98 | 6788
7615 | 7665 | 6777 | 17 | 6794 | 6760 | 80.6 | 2.3 | 108.06 | 6777
7610 | 7660 | 6762 | 16 | 6778 | 6746 | 82 | 2.2 | 108.2 | 6762
7605 | 7655 | 6753 | 15 | 6768 | 6738 | 82.5 | 2 | 108.25 | 6753
7600 | 7650 | 6755 | 15 | 6770 | 6740 | 81.6 | 2 | 108.16 | 6755
7595 | 7645 | 6756 | 15 | 6771 | 6741 | 80.8 | 2 | 108.08 | 6756
7590 | 7640 | 6745 | 16 | 6761 | 6729 | 81.7 | 2.2 | 108.17 | 6745
7585 | 7635 | 6731 | 16 | 6747 | 6715 | 82.9 | 2.2 | 108.29 | 6731
7580 | 7630 | 6717 | 17 | 6734 | 6700 | 84.1 | 2.3 | 108.41 | 6717
7575 | 7625 | 6700 | 16 | 6716 | 6684 | 85.8 | 2.2 | 108.58 | 6700
7570 | 7620 | 6679 | 16 | 6695 | 6663 | 87.9 | 2.2 | 108.79 | 6679
7565 | 7615 | 6658 | 15 | 6673 | 6643 | 90.1 | 2 | 109.01 | 6658
7560 | 7610 | 6639 | 16 | 6655 | 6623 | 92.1 | 2.2 | 109.21 | 6639
7555 | 7605 | 6625 | 16 | 6641 | 6609 | 93.3 | 2.2 | 109.33 | 6625
7550 | 7600 | 6619 | 17 | 6636 | 6602 | 93.4 | 2.3 | 109.34 | 6619
7545 | 7595 | 6623 | 17 | 6640 | 6606 | 92.2 | 2.3 | 109.22 | 6623
7540 | 7590 | 6638 | 17 | 6655 | 6621 | 89.5 | 2.3 | 108.95 | 6638
7535 | 7585 | 6653 | 17 | 6670 | 6636 | 86.9 | 2.3 | 108.69 | 6653
7530 | 7580 | 6661 | 17 | 6678 | 6644 | 85.1 | 2.3 | 108.51 | 6661
7525 | 7575 | 6662 | 17 | 6679 | 6645 | 84.3 | 2.3 | 108.43 | 6662
7520 | 7570 | 6657 | 17 | 6674 | 6640 | 84.3 | 2.3 | 108.43 | 6657
7515 | 7565 | 6646 | 16 | 6662 | 6630 | 85.2 | 2.2 | 108.52 | 6646
7510 | 7560 | 6629 | 17 | 6646 | 6612 | 86.8 | 2.3 | 108.68 | 6629
7505 | 7555 | 6614 | 16 | 6630 | 6598 | 88.2 | 2.2 | 108.82 | 6614
7500 | 7550 | 6610 | 17 | 6627 | 6593 | 88.1 | 2.3 | 108.81 | 6610
7495 | 7545 | 6609 | 17 | 6626 | 6592 | 87.6 | 2.3 | 108.76 | 6609
7490 | 7540 | 6605 | 17 | 6622 | 6588 | 87.4 | 2.3 | 108.74 | 6605
7485 | 7535 | 6600 | 17 | 6617 | 6583 | 87.5 | 2.3 | 108.75 | 6600
7480 | 7530 | 6591 | 17 | 6608 | 6574 | 88 | 2.3 | 108.8 | 6591
7475 | 7525 | 6584 | 17 | 6601 | 6567 | 88.3 | 2.3 | 108.83 | 6584
7470 | 7520 | 6580 | 17 | 6597 | 6563 | 88.2 | 2.3 | 108.82 | 6580
7465 | 7515 | 6575 | 17 | 6592 | 6558 | 88.2 | 2.3 | 108.82 | 6575
7460 | 7510 | 6566 | 16 | 6582 | 6550 | 88.8 | 2.2 | 108.88 | 6566
7455 | 7505 | 6560 | 15 | 6575 | 6545 | 88.9 | 2 | 108.89 | 6560
7450 | 7500 | 6563 | 16 | 6579 | 6547 | 87.9 | 2.2 | 108.79 | 6563
7445 | 7495 | 6566 | 16 | 6582 | 6550 | 86.8 | 2.2 | 108.68 | 6566
7440 | 7490 | 6564 | 16 | 6580 | 6548 | 86.4 | 2.2 | 108.64 | 6564
7435 | 7485 | 6551 | 15 | 6566 | 6536 | 87.5 | 2 | 108.75 | 6551
7430 | 7480 | 6525 | 16 | 6541 | 6509 | 90.4 | 2.2 | 109.04 | 6525
7425 | 7475 | 6493 | 16 | 6509 | 6477 | 94.1 | 2.2 | 109.41 | 6493
7420 | 7470 | 6460 | 16 | 6476 | 6444 | 97.9 | 2.2 | 109.79 | 6460
7415 | 7465 | 6433 | 15 | 6448 | 6418 | 100.9 | 2.1 | 110.09 | 6433
7410 | 7460 | 6417 | 15 | 6432 | 6402 | 102.5 | 2.1 | 110.25 | 6417
7405 | 7455 | 6413 | 15 | 6428 | 6398 | 102.3 | 2.1 | 110.23 | 6413
7400 | 7450 | 6418 | 16 | 6434 | 6402 | 101 | 2.2 | 110.1 | 6418
7395 | 7445 | 6426 | 17 | 6443 | 6409 | 99.2 | 2.3 | 109.92 | 6426
7390 | 7440 | 6431 | 17 | 6448 | 6414 | 97.9 | 2.3 | 109.79 | 6431
7385 | 7435 | 6434 | 17 | 6451 | 6417 | 96.8 | 2.3 | 109.68 | 6434
7380 | 7430 | 6436 | 17 | 6453 | 6419 | 95.9 | 2.3 | 109.59 | 6436
7375 | 7425 | 6435 | 18 | 6453 | 6417 | 95.3 | 2.5 | 109.53 | 6435
7370 | 7420 | 6428 | 18 | 6446 | 6410 | 95.6 | 2.5 | 109.56 | 6428
7365 | 7415 | 6423 | 17 | 6440 | 6406 | 95.7 | 2.3 | 109.57 | 6423
7360 | 7410 | 6424 | 17 | 6441 | 6407 | 94.9 | 2.3 | 109.49 | 6424
7355 | 7405 | 6431 | 17 | 6448 | 6414 | 93.2 | 2.3 | 109.32 | 6431
7350 | 7400 | 6443 | 16 | 6459 | 6427 | 91 | 2.2 | 109.1 | 6443
7345 | 7395 | 6450 | 15 | 6465 | 6435 | 89.3 | 2 | 108.93 | 6450
7340 | 7390 | 6445 | 15 | 6460 | 6430 | 89.4 | 2 | 108.94 | 6445
7335 | 7385 | 6437 | 15 | 6452 | 6422 | 89.8 | 2 | 108.98 | 6437
7330 | 7380 | 6429 | 16 | 6445 | 6413 | 90.2 | 2.2 | 109.02 | 6429
7325 | 7375 | 6419 | 16 | 6435 | 6403 | 90.9 | 2.2 | 109.09 | 6419
7320 | 7370 | 6406 | 16 | 6422 | 6390 | 92 | 2.2 | 109.2 | 6406
7315 | 7365 | 6392 | 15 | 6407 | 6377 | 93.3 | 2 | 109.33 | 6392
7310 | 7360 | 6382 | 15 | 6397 | 6367 | 94 | 2 | 109.4 | 6382
7305 | 7355 | 6377 | 15 | 6392 | 6362 | 94 | 2 | 109.4 | 6377
7300 | 7350 | 6377 | 16 | 6393 | 6361 | 93.3 | 2.2 | 109.33 | 6377
7295 | 7345 | 6378 | 17 | 6395 | 6361 | 92.5 | 2.3 | 109.25 | 6378
7290 | 7340 | 6375 | 17 | 6392 | 6358 | 92.3 | 2.3 | 109.23 | 6375
7285 | 7335 | 6373 | 17 | 6390 | 6356 | 91.9 | 2.3 | 109.19 | 6373
7280 | 7330 | 6375 | 16 | 6391 | 6359 | 91 | 2.2 | 109.1 | 6375
7275 | 7325 | 6371 | 15 | 6386 | 6356 | 90.8 | 2 | 109.08 | 6371
7270 | 7320 | 6354 | 15 | 6369 | 6339 | 92.5 | 2 | 109.25 | 6354
7265 | 7315 | 6336 | 14 | 6350 | 6322 | 94.3 | 1.9 | 109.43 | 6336
7260 | 7310 | 6324 | 15 | 6339 | 6309 | 95.2 | 2 | 109.52 | 6324
7255 | 7305 | 6310 | 16 | 6326 | 6294 | 96.5 | 2.2 | 109.65 | 6310
7250 | 7300 | 6292 | 16 | 6308 | 6276 | 98.3 | 2.2 | 109.83 | 6292
7245 | 7295 | 6277 | 15 | 6292 | 6262 | 99.7 | 2.1 | 109.97 | 6277
7240 | 7290 | 6269 | 15 | 6284 | 6254 | 100.1 | 2.1 | 110.01 | 6269
7235 | 7285 | 6265 | 15 | 6280 | 6250 | 100 | 2.1 | 110 | 6265
7230 | 7280 | 6261 | 16 | 6277 | 6245 | 99.9 | 2.2 | 109.99 | 6261
7225 | 7275 | 6261 | 17 | 6278 | 6244 | 99.2 | 2.3 | 109.92 | 6261
7220 | 7270 | 6266 | 17 | 6283 | 6249 | 97.9 | 2.3 | 109.79 | 6266
7215 | 7265 | 6272 | 18 | 6290 | 6254 | 96.4 | 2.5 | 109.64 | 6272
7210 | 7260 | 6273 | 20 | 6293 | 6253 | 95.6 | 2.7 | 109.56 | 6273
7205 | 7255 | 6273 | 22 | 6295 | 6251 | 94.9 | 3 | 109.49 | 6273
7200 | 7250 | 6274 | 22 | 6296 | 6252 | 94.1 | 3 | 109.41 | 6274
7195 | 7245 | 6277 | 23 | 6300 | 6254 | 93 | 3.1 | 109.3 | 6277
7190 | 7240 | 6280 | 22 | 6302 | 6258 | 92 | 3 | 109.2 | 6280
7185 | 7235 | 6283 | 21 | 6304 | 6262 | 90.9 | 2.9 | 109.09 | 6283
7180 | 7230 | 6279 | 20 | 6299 | 6259 | 90.8 | 2.7 | 109.08 | 6279
7175 | 7225 | 6268 | 21 | 6289 | 6247 | 91.6 | 2.9 | 109.16 | 6268
7170 | 7220 | 6255 | 19 | 6274 | 6236 | 92.7 | 2.6 | 109.27 | 6255
7165 | 7215 | 6231 | 18 | 6249 | 6213 | 95.3 | 2.5 | 109.53 | 6231
7160 | 7210 | 6202 | 17 | 6219 | 6185 | 98.6 | 2.3 | 109.86 | 6202
7155 | 7205 | 6176 | 16 | 6192 | 6160 | 101.5 | 2.2 | 110.15 | 6176
7150 | 7200 | 6161 | 16 | 6177 | 6145 | 102.9 | 2.2 | 110.29 | 6161
7145 | 7195 | 6152 | 16 | 6168 | 6136 | 103.5 | 2.2 | 110.35 | 6152
7140 | 7190 | 6145 | 15 | 6160 | 6130 | 103.8 | 2.1 | 110.38 | 6145
7135 | 7185 | 6142 | 14 | 6156 | 6128 | 103.5 | 1.9 | 110.35 | 6142
7130 | 7180 | 6148 | 15 | 6163 | 6133 | 102 | 2.1 | 110.2 | 6148
7125 | 7175 | 6163 | 15 | 6178 | 6148 | 99.3 | 2.1 | 109.93 | 6163
7120 | 7170 | 6168 | 16 | 6184 | 6152 | 98 | 2.2 | 109.8 | 6168
7115 | 7165 | 6175 | 16 | 6191 | 6159 | 96.4 | 2.2 | 109.64 | 6175
7110 | 7160 | 6179 | 18 | 6197 | 6161 | 95.1 | 2.5 | 109.51 | 6179
7105 | 7155 | 6180 | 18 | 6198 | 6162 | 94.3 | 2.5 | 109.43 | 6180
7100 | 7150 | 6179 | 17 | 6196 | 6162 | 93.8 | 2.3 | 109.38 | 6179
7095 | 7145 | 6180 | 15 | 6195 | 6165 | 93 | 2 | 109.3 | 6180
7090 | 7140 | 6185 | 15 | 6200 | 6170 | 91.7 | 2 | 109.17 | 6185
7085 | 7135 | 6178 | 15 | 6193 | 6163 | 92 | 2 | 109.2 | 6178
7080 | 7130 | 6177 | 16 | 6193 | 6161 | 91.4 | 2.2 | 109.14 | 6177
7075 | 7125 | 6182 | 16 | 6198 | 6166 | 90.1 | 2.2 | 109.01 | 6182
7070 | 7120 | 6181 | 16 | 6197 | 6165 | 89.6 | 2.2 | 108.96 | 6181
7065 | 7115 | 6173 | 16 | 6189 | 6157 | 90 | 2.2 | 109 | 6173
7060 | 7110 | 6173 | 16 | 6189 | 6157 | 89.4 | 2.2 | 108.94 | 6173
7055 | 7105 | 6178 | 16 | 6194 | 6162 | 88 | 2.2 | 108.8 | 6178
7050 | 7100 | 6179 | 16 | 6195 | 6163 | 87.2 | 2.2 | 108.72 | 6179
7045 | 7095 | 6178 | 15 | 6193 | 6163 | 86.7 | 2 | 108.67 | 6178
7040 | 7090 | 6182 | 15 | 6197 | 6167 | 85.5 | 2 | 108.55 | 6182
7035 | 7085 | 6186 | 15 | 6201 | 6171 | 84.3 | 2 | 108.43 | 6186
7030 | 7080 | 6181 | 17 | 6198 | 6164 | 84.3 | 2.3 | 108.43 | 6181
7025 | 7075 | 6173 | 16 | 6189 | 6157 | 84.8 | 2.2 | 108.48 | 6173
7020 | 7070 | 6165 | 16 | 6181 | 6149 | 85.2 | 2.2 | 108.52 | 6165
7015 | 7065 | 6158 | 16 | 6174 | 6142 | 85.5 | 2.2 | 108.55 | 6158
7010 | 7060 | 6151 | 16 | 6167 | 6135 | 85.8 | 2.2 | 108.58 | 6151
7005 | 7055 | 6144 | 15 | 6159 | 6129 | 86 | 2 | 108.6 | 6144
7000 | 7050 | 6130 | 16 | 6146 | 6114 | 87.3 | 2.2 | 108.73 | 6130
6995 | 7045 | 6123 | 16 | 6139 | 6107 | 87.6 | 2.2 | 108.76 | 6123
6990 | 7040 | 6118 | 17 | 6135 | 6101 | 87.6 | 2.3 | 108.76 | 6118
6985 | 7035 | 6115 | 16 | 6131 | 6099 | 87.3 | 2.2 | 108.73 | 6115
6980 | 7030 | 6113 | 15 | 6128 | 6098 | 87 | 2 | 108.7 | 6113
6975 | 7025 | 6109 | 16 | 6125 | 6093 | 86.8 | 2.2 | 108.68 | 6109
6970 | 7020 | 6106 | 16 | 6122 | 6090 | 86.6 | 2.2 | 108.66 | 6106
6965 | 7015 | 6104 | 16 | 6120 | 6088 | 86.2 | 2.2 | 108.62 | 6104
6960 | 7010 | 6104 | 16 | 6120 | 6088 | 85.5 | 2.2 | 108.55 | 6104
6955 | 7005 | 6102 | 16 | 6118 | 6086 | 85.2 | 2.2 | 108.52 | 6102
6950 | 7000 | 6093 | 16 | 6109 | 6077 | 85.7 | 2.2 | 108.57 | 6093
6945 | 6995 | 6079 | 15 | 6094 | 6064 | 86.9 | 2 | 108.69 | 6079
6940 | 6990 | 6071 | 15 | 6086 | 6056 | 87.4 | 2 | 108.74 | 6071
6935 | 6985 | 6064 | 14 | 6078 | 6050 | 87.7 | 1.9 | 108.77 | 6064
6930 | 6980 | 6060 | 15 | 6075 | 6045 | 87.5 | 2 | 108.75 | 6060
6925 | 6975 | 6059 | 14 | 6073 | 6045 | 87 | 1.9 | 108.7 | 6059
6920 | 6970 | 6060 | 14 | 6074 | 6046 | 86.2 | 1.9 | 108.62 | 6060
6915 | 6965 | 6061 | 14 | 6075 | 6047 | 85.4 | 1.9 | 108.54 | 6061
6910 | 6960 | 6059 | 15 | 6074 | 6044 | 85.1 | 2 | 108.51 | 6059
6905 | 6955 | 6055 | 14 | 6069 | 6041 | 84.9 | 1.9 | 108.49 | 6055
6900 | 6950 | 6054 | 13 | 6067 | 6041 | 84.4 | 1.8 | 108.44 | 6054
6895 | 6945 | 6048 | 13 | 6061 | 6035 | 84.6 | 1.8 | 108.46 | 6048
6890 | 6940 | 6034 | 14 | 6048 | 6020 | 85.8 | 1.9 | 108.58 | 6034
6885 | 6935 | 6027 | 13 | 6040 | 6014 | 86.1 | 1.8 | 108.61 | 6027
6880 | 6930 | 6014 | 13 | 6027 | 6001 | 87.2 | 1.8 | 108.72 | 6014
6875 | 6925 | 6012 | 15 | 6027 | 5997 | 86.8 | 2 | 108.68 | 6012
6870 | 6920 | 6016 | 15 | 6031 | 6001 | 85.6 | 2 | 108.56 | 6016
6865 | 6915 | 6020 | 14 | 6034 | 6006 | 84.4 | 1.9 | 108.44 | 6020
6860 | 6910 | 6016 | 14 | 6030 | 6002 | 84.3 | 1.9 | 108.43 | 6016
6855 | 6905 | 6008 | 12 | 6020 | 5996 | 84.7 | 1.6 | 108.47 | 6008
6850 | 6900 | 6006 | 12 | 6018 | 5994 | 84.3 | 1.6 | 108.43 | 6006
6845 | 6895 | 5995 | 14 | 6009 | 5981 | 85.2 | 1.9 | 108.52 | 5995
6840 | 6890 | 5988 | 14 | 6002 | 5974 | 85.5 | 1.9 | 108.55 | 5988
6835 | 6885 | 5994 | 12 | 6006 | 5982 | 84 | 1.6 | 108.4 | 5994
6830 | 6880 | 5988 | 14 | 6002 | 5974 | 84.1 | 1.9 | 108.41 | 5988
6825 | 6875 | 5987 | 14 | 6001 | 5973 | 83.6 | 1.9 | 108.36 | 5987
6820 | 6870 | 5987 | 15 | 6002 | 5972 | 83 | 2 | 108.3 | 5987
6815 | 6865 | 5996 | 14 | 6010 | 5982 | 81.1 | 1.9 | 108.11 | 5996
6810 | 6860 | 6017 | 13 | 6030 | 6004 | 77.6 | 1.7 | 107.76 | 6017
6805 | 6855 | 6008 | 12 | 6020 | 5996 | 78.2 | 1.6 | 107.82 | 6008
6800 | 6850 | 5996 | 14 | 6010 | 5982 | 79.1 | 1.9 | 107.91 | 5996
6795 | 6845 | 5981 | 15 | 5996 | 5966 | 80.5 | 2 | 108.05 | 5981
6790 | 6840 | 5967 | 15 | 5982 | 5952 | 81.7 | 2 | 108.17 | 5967
6785 | 6835 | 5956 | 14 | 5970 | 5942 | 82.6 | 1.9 | 108.26 | 5956
6780 | 6830 | 5951 | 13 | 5964 | 5938 | 82.6 | 1.8 | 108.26 | 5951
6775 | 6825 | 5941 | 14 | 5955 | 5927 | 83.3 | 1.9 | 108.33 | 5941
6770 | 6820 | 5937 | 15 | 5952 | 5922 | 83.2 | 2 | 108.32 | 5937
6765 | 6815 | 5941 | 14 | 5955 | 5927 | 82 | 1.9 | 108.2 | 5941
6760 | 6810 | 5957 | 13 | 5970 | 5944 | 79.2 | 1.7 | 107.92 | 5957
6755 | 6805 | 5948 | 14 | 5962 | 5934 | 79.7 | 1.9 | 107.97 | 5948
6750 | 6800 | 5942 | 15 | 5957 | 5927 | 79.9 | 2 | 107.99 | 5942
6745 | 6795 | 5933 | 16 | 5949 | 5917 | 80.4 | 2.2 | 108.04 | 5933
6740 | 6790 | 5919 | 16 | 5935 | 5903 | 81.7 | 2.2 | 108.17 | 5919
6735 | 6785 | 5906 | 18 | 5924 | 5888 | 82.8 | 2.4 | 108.28 | 5906
6730 | 6780 | 5897 | 19 | 5916 | 5878 | 83.3 | 2.6 | 108.33 | 5897
6725 | 6775 | 5891 | 19 | 5910 | 5872 | 83.5 | 2.6 | 108.35 | 5891
6720 | 6770 | 5892 | 16 | 5908 | 5876 | 82.7 | 2.2 | 108.27 | 5892
6715 | 6765 | 5884 | 19 | 5903 | 5865 | 83.1 | 2.6 | 108.31 | 5884
6710 | 6760 | 5880 | 20 | 5900 | 5860 | 83 | 2.7 | 108.3 | 5880
6705 | 6755 | 5884 | 19 | 5903 | 5865 | 81.8 | 2.6 | 108.18 | 5884
6700 | 6750 | 5892 | 17 | 5909 | 5875 | 80.1 | 2.3 | 108.01 | 5892
6695 | 6745 | 5891 | 17 | 5908 | 5874 | 79.5 | 2.3 | 107.95 | 5891
6690 | 6740 | 5885 | 18 | 5903 | 5867 | 79.7 | 2.4 | 107.97 | 5885
6685 | 6735 | 5885 | 16 | 5901 | 5869 | 79 | 2.1 | 107.9 | 5885
6680 | 6730 | 5892 | 14 | 5906 | 5878 | 77.4 | 1.9 | 107.74 | 5892
6675 | 6725 | 5878 | 15 | 5893 | 5863 | 78.7 | 2 | 107.87 | 5878
6670 | 6720 | 5860 | 16 | 5876 | 5844 | 80.4 | 2.2 | 108.04 | 5860
6665 | 6715 | 5847 | 15 | 5862 | 5832 | 81.5 | 2 | 108.15 | 5847
6660 | 6710 | 5838 | 13 | 5851 | 5825 | 82.1 | 1.8 | 108.21 | 5838
6655 | 6705 | 5824 | 14 | 5838 | 5810 | 83.3 | 1.9 | 108.33 | 5824
6650 | 6700 | 5820 | 14 | 5834 | 5806 | 83.2 | 1.9 | 108.32 | 5820
6645 | 6695 | 5821 | 14 | 5835 | 5807 | 82.4 | 1.9 | 108.24 | 5821
6640 | 6690 | 5818 | 12 | 5830 | 5806 | 82.2 | 1.6 | 108.22 | 5818
6635 | 6685 | 5795 | 13 | 5808 | 5782 | 84.6 | 1.8 | 108.46 | 5795
6630 | 6680 | 5782 | 15 | 5797 | 5767 | 85.7 | 2 | 108.57 | 5782
6625 | 6675 | 5779 | 16 | 5795 | 5763 | 85.5 | 2.2 | 108.55 | 5779
6620 | 6670 | 5781 | 15 | 5796 | 5766 | 84.5 | 2 | 108.45 | 5781
6615 | 6665 | 5777 | 16 | 5793 | 5761 | 84.4 | 2.2 | 108.44 | 5777
6610 | 6660 | 5778 | 15 | 5793 | 5763 | 83.6 | 2 | 108.36 | 5778
6605 | 6655 | 5782 | 14 | 5796 | 5768 | 82.4 | 1.9 | 108.24 | 5782
6600 | 6650 | 5774 | 14 | 5788 | 5760 | 82.9 | 1.9 | 108.29 | 5774
6595 | 6645 | 5770 | 12 | 5782 | 5758 | 82.7 | 1.6 | 108.27 | 5770
6590 | 6640 | 5775 | 14 | 5789 | 5761 | 81.4 | 1.9 | 108.14 | 5775
6585 | 6635 | 5782 | 15 | 5797 | 5767 | 79.8 | 2 | 107.98 | 5782
6580 | 6630 | 5790 | 15 | 5805 | 5775 | 78.1 | 2 | 107.81 | 5790
6575 | 6625 | 5793 | 14 | 5807 | 5779 | 77 | 1.9 | 107.7 | 5793
6570 | 6620 | 5786 | 15 | 5801 | 5771 | 77.3 | 2 | 107.73 | 5786
6565 | 6615 | 5774 | 16 | 5790 | 5758 | 78.3 | 2.1 | 107.83 | 5774
6560 | 6610 | 5767 | 16 | 5783 | 5751 | 78.6 | 2.1 | 107.86 | 5767
6555 | 6605 | 5761 | 16 | 5777 | 5745 | 78.7 | 2.1 | 107.87 | 5761
6550 | 6600 | 5757 | 16 | 5773 | 5741 | 78.6 | 2.1 | 107.86 | 5757
6545 | 6595 | 5752 | 15 | 5767 | 5737 | 78.6 | 2 | 107.86 | 5752
6540 | 6590 | 5751 | 15 | 5766 | 5736 | 78.1 | 2 | 107.81 | 5751
6535 | 6585 | 5749 | 14 | 5763 | 5735 | 77.7 | 1.9 | 107.77 | 5749
6530 | 6580 | 5745 | 15 | 5760 | 5730 | 77.6 | 2 | 107.76 | 5745
6525 | 6575 | 5743 | 14 | 5757 | 5729 | 77.2 | 1.9 | 107.72 | 5743
6520 | 6570 | 5745 | 14 | 5759 | 5731 | 76.3 | 1.9 | 107.63 | 5745
6515 | 6565 | 5747 | 14 | 5761 | 5733 | 75.4 | 1.9 | 107.54 | 5747
6510 | 6560 | 5747 | 15 | 5762 | 5732 | 74.7 | 2 | 107.47 | 5747
6505 | 6555 | 5746 | 16 | 5762 | 5730 | 74.2 | 2.1 | 107.42 | 5746
6500 | 6550 | 5739 | 16 | 5755 | 5723 | 74.5 | 2.1 | 107.45 | 5739
6495 | 6545 | 5723 | 16 | 5739 | 5707 | 76 | 2.1 | 107.6 | 5723
6490 | 6540 | 5706 | 16 | 5722 | 5690 | 77.6 | 2.1 | 107.76 | 5706
6485 | 6535 | 5699 | 16 | 5715 | 5683 | 77.9 | 2.1 | 107.79 | 5699
6480 | 6530 | 5694 | 16 | 5710 | 5678 | 77.9 | 2.1 | 107.79 | 5694
6475 | 6525 | 5691 | 16 | 5707 | 5675 | 77.7 | 2.1 | 107.77 | 5691
6470 | 6520 | 5689 | 16 | 5705 | 5673 | 77.3 | 2.1 | 107.73 | 5689
6465 | 6515 | 5685 | 16 | 5701 | 5669 | 77.2 | 2.1 | 107.72 | 5685
6460 | 6510 | 5684 | 16 | 5700 | 5668 | 76.7 | 2.1 | 107.67 | 5684
6455 | 6505 | 5687 | 15 | 5702 | 5672 | 75.6 | 2 | 107.56 | 5687
6450 | 6500 | 5681 | 16 | 5697 | 5665 | 75.8 | 2.1 | 107.58 | 5681
6445 | 6495 | 5670 | 16 | 5686 | 5654 | 76.6 | 2.1 | 107.66 | 5670
6440 | 6490 | 5660 | 16 | 5676 | 5644 | 77.3 | 2.1 | 107.73 | 5660
6435 | 6485 | 5651 | 16 | 5667 | 5635 | 77.8 | 2.1 | 107.78 | 5651
6430 | 6480 | 5648 | 16 | 5664 | 5632 | 77.6 | 2.1 | 107.76 | 5648
6425 | 6475 | 5653 | 16 | 5669 | 5637 | 76.3 | 2.1 | 107.63 | 5653
6420 | 6470 | 5653 | 14 | 5667 | 5639 | 75.6 | 1.9 | 107.56 | 5653
6415 | 6465 | 5656 | 14 | 5670 | 5642 | 74.6 | 1.9 | 107.46 | 5656
6410 | 6460 | 5645 | 15 | 5660 | 5630 | 75.4 | 2 | 107.54 | 5645
6405 | 6455 | 5620 | 15 | 5635 | 5605 | 78.1 | 2 | 107.81 | 5620
6400 | 6450 | 5602 | 15 | 5617 | 5587 | 79.9 | 2 | 107.99 | 5602
6395 | 6445 | 5581 | 15 | 5596 | 5566 | 82 | 2 | 108.2 | 5581
6390 | 6440 | 5570 | 16 | 5586 | 5554 | 82.9 | 2.2 | 108.29 | 5570
6385 | 6435 | 5566 | 15 | 5581 | 5551 | 82.7 | 2 | 108.27 | 5566
6380 | 6430 | 5565 | 16 | 5581 | 5549 | 82.2 | 2.2 | 108.22 | 5565
6375 | 6425 | 5567 | 16 | 5583 | 5551 | 81.3 | 2.2 | 108.13 | 5567
6370 | 6420 | 5577 | 17 | 5594 | 5560 | 79.3 | 2.3 | 107.93 | 5577
6365 | 6415 | 5589 | 16 | 5605 | 5573 | 77 | 2.1 | 107.7 | 5589
6360 | 6410 | 5594 | 16 | 5610 | 5578 | 75.7 | 2.1 | 107.57 | 5594
6355 | 6405 | 5592 | 15 | 5607 | 5577 | 75.3 | 2 | 107.53 | 5592
6350 | 6400 | 5583 | 16 | 5599 | 5567 | 75.9 | 2.1 | 107.59 | 5583
6345 | 6395 | 5578 | 16 | 5594 | 5562 | 75.9 | 2.1 | 107.59 | 5578
6340 | 6390 | 5575 | 15 | 5590 | 5560 | 75.7 | 2 | 107.57 | 5575
6335 | 6385 | 5577 | 15 | 5592 | 5562 | 74.7 | 2 | 107.47 | 5577
6330 | 6380 | 5581 | 15 | 5596 | 5566 | 73.6 | 2 | 107.36 | 5581
6325 | 6375 | 5585 | 14 | 5599 | 5571 | 72.4 | 1.9 | 107.24 | 5585
6320 | 6370 | 5572 | 15 | 5587 | 5557 | 73.5 | 2 | 107.35 | 5572
6315 | 6365 | 5561 | 16 | 5577 | 5545 | 74.3 | 2.1 | 107.43 | 5561
6310 | 6360 | 5547 | 16 | 5563 | 5531 | 75.5 | 2.1 | 107.55 | 5547
6305 | 6355 | 5533 | 16 | 5549 | 5517 | 76.7 | 2.1 | 107.67 | 5533
6300 | 6350 | 5518 | 15 | 5533 | 5503 | 78.1 | 2 | 107.81 | 5518
6295 | 6345 | 5503 | 14 | 5517 | 5489 | 79.4 | 1.9 | 107.94 | 5503
6290 | 6340 | 5486 | 15 | 5501 | 5471 | 81.1 | 2 | 108.11 | 5486
6285 | 6335 | 5468 | 14 | 5482 | 5454 | 82.8 | 1.9 | 108.28 | 5468
6280 | 6330 | 5447 | 15 | 5462 | 5432 | 85 | 2 | 108.5 | 5447
6275 | 6325 | 5426 | 16 | 5442 | 5410 | 87.2 | 2.2 | 108.72 | 5426
6270 | 6320 | 5410 | 16 | 5426 | 5394 | 88.7 | 2.2 | 108.87 | 5410
6265 | 6315 | 5399 | 16 | 5415 | 5383 | 89.6 | 2.2 | 108.96 | 5399
6260 | 6310 | 5393 | 16 | 5409 | 5377 | 89.7 | 2.2 | 108.97 | 5393
6255 | 6305 | 5391 | 16 | 5407 | 5375 | 89.3 | 2.2 | 108.93 | 5391
6250 | 6300 | 5395 | 17 | 5412 | 5378 | 88.1 | 2.3 | 108.81 | 5395
6245 | 6295 | 5403 | 16 | 5419 | 5387 | 86.4 | 2.2 | 108.64 | 5403
6240 | 6290 | 5413 | 16 | 5429 | 5397 | 84.4 | 2.2 | 108.44 | 5413
6235 | 6285 | 5423 | 14 | 5437 | 5409 | 82.4 | 1.9 | 108.24 | 5423
6230 | 6280 | 5433 | 15 | 5448 | 5418 | 80.4 | 2 | 108.04 | 5433
6225 | 6275 | 5437 | 14 | 5451 | 5423 | 79.2 | 1.9 | 107.92 | 5437
6220 | 6270 | 5430 | 15 | 5445 | 5415 | 79.5 | 2 | 107.95 | 5430
6215 | 6265 | 5414 | 16 | 5430 | 5398 | 81 | 2.2 | 108.1 | 5414
6210 | 6260 | 5397 | 16 | 5413 | 5381 | 82.6 | 2.2 | 108.26 | 5397
6205 | 6255 | 5384 | 15 | 5399 | 5369 | 83.7 | 2 | 108.37 | 5384
6200 | 6250 | 5380 | 15 | 5395 | 5365 | 83.6 | 2 | 108.36 | 5380
6195 | 6245 | 5380 | 14 | 5394 | 5366 | 82.9 | 1.9 | 108.29 | 5380
6190 | 6240 | 5374 | 15 | 5389 | 5359 | 83.1 | 2 | 108.31 | 5374
6185 | 6235 | 5359 | 14 | 5373 | 5345 | 84.4 | 1.9 | 108.44 | 5359
6180 | 6230 | 5335 | 15 | 5350 | 5320 | 87 | 2 | 108.7 | 5335
6175 | 6225 | 5310 | 16 | 5326 | 5294 | 89.8 | 2.2 | 108.98 | 5310
6170 | 6220 | 5293 | 16 | 5309 | 5277 | 91.4 | 2.2 | 109.14 | 5293
6165 | 6215 | 5287 | 16 | 5303 | 5271 | 91.6 | 2.2 | 109.16 | 5287
6160 | 6210 | 5293 | 15 | 5308 | 5278 | 90.1 | 2 | 109.01 | 5293
6155 | 6205 | 5305 | 14 | 5319 | 5291 | 87.8 | 1.9 | 108.78 | 5305
6150 | 6200 | 5318 | 16 | 5334 | 5302 | 85.4 | 2.2 | 108.54 | 5318
6145 | 6195 | 5329 | 16 | 5345 | 5313 | 83.2 | 2.2 | 108.32 | 5329
6140 | 6190 | 5339 | 17 | 5356 | 5322 | 81.2 | 2.3 | 108.12 | 5339
6135 | 6185 | 5344 | 16 | 5360 | 5328 | 79.9 | 2.2 | 107.99 | 5344
6130 | 6180 | 5342 | 17 | 5359 | 5325 | 79.5 | 2.3 | 107.95 | 5342
6125 | 6175 | 5334 | 16 | 5350 | 5318 | 80 | 2.2 | 108 | 5334
6120 | 6170 | 5323 | 16 | 5339 | 5307 | 80.8 | 2.2 | 108.08 | 5323
6115 | 6165 | 5311 | 17 | 5328 | 5294 | 81.7 | 2.3 | 108.17 | 5311
6110 | 6160 | 5304 | 18 | 5322 | 5286 | 82 | 2.4 | 108.2 | 5304
6105 | 6155 | 5300 | 19 | 5319 | 5281 | 81.9 | 2.6 | 108.19 | 5300
6100 | 6150 | 5293 | 18 | 5311 | 5275 | 82.2 | 2.4 | 108.22 | 5293
6095 | 6145 | 5287 | 15 | 5302 | 5272 | 82.4 | 2 | 108.24 | 5287
6090 | 6140 | 5284 | 15 | 5299 | 5269 | 82.1 | 2 | 108.21 | 5284
6085 | 6135 | 5286 | 14 | 5300 | 5272 | 81.2 | 1.9 | 108.12 | 5286
6080 | 6130 | 5303 | 14 | 5317 | 5289 | 78.2 | 1.9 | 107.82 | 5303
6075 | 6125 | 5322 | 13 | 5335 | 5309 | 75.1 | 1.7 | 107.51 | 5322
6070 | 6120 | 5320 | 14 | 5334 | 5306 | 74.7 | 1.9 | 107.47 | 5320
6065 | 6115 | 5313 | 14 | 5327 | 5299 | 75 | 1.9 | 107.5 | 5313
6060 | 6110 | 5306 | 14 | 5320 | 5292 | 75.2 | 1.9 | 107.52 | 5306
6055 | 6105 | 5306 | 13 | 5319 | 5293 | 74.6 | 1.7 | 107.46 | 5306
6050 | 6100 | 5308 | 14 | 5322 | 5294 | 73.7 | 1.9 | 107.37 | 5308
6045 | 6095 | 5317 | 13 | 5330 | 5304 | 71.8 | 1.7 | 107.18 | 5317
6040 | 6090 | 5320 | 15 | 5335 | 5305 | 70.8 | 2 | 107.08 | 5320
6035 | 6085 | 5327 | 15 | 5342 | 5312 | 69.2 | 2 | 106.92 | 5327
6030 | 6080 | 5321 | 17 | 5338 | 5304 | 69.3 | 2.3 | 106.93 | 5321
6025 | 6075 | 5314 | 16 | 5330 | 5298 | 69.6 | 2.1 | 106.96 | 5314
6020 | 6070 | 5305 | 17 | 5322 | 5288 | 70.2 | 2.3 | 107.02 | 5305
6015 | 6065 | 5300 | 19 | 5319 | 5281 | 70.2 | 2.5 | 107.02 | 5300
6010 | 6060 | 5298 | 19 | 5317 | 5279 | 69.8 | 2.5 | 106.98 | 5298
6005 | 6055 | 5295 | 18 | 5313 | 5277 | 69.6 | 2.4 | 106.96 | 5295
6000 | 6050 | 5283 | 16 | 5299 | 5267 | 70.5 | 2.1 | 107.05 | 5283
5995 | 6045 | 5264 | 14 | 5278 | 5250 | 72.4 | 1.9 | 107.24 | 5264
5990 | 6040 | 5239 | 14 | 5253 | 5225 | 75.1 | 1.9 | 107.51 | 5239
5985 | 6035 | 5216 | 12 | 5228 | 5204 | 77.5 | 1.6 | 107.75 | 5216
5980 | 6030 | 5208 | 13 | 5221 | 5195 | 78 | 1.7 | 107.8 | 5208
5975 | 6025 | 5211 | 13 | 5224 | 5198 | 76.9 | 1.7 | 107.69 | 5211
5970 | 6020 | 5220 | 15 | 5235 | 5205 | 75 | 2 | 107.5 | 5220
5965 | 6015 | 5232 | 15 | 5247 | 5217 | 72.8 | 2 | 107.28 | 5232
5960 | 6010 | 5240 | 15 | 5255 | 5225 | 71.1 | 2 | 107.11 | 5240
5955 | 6005 | 5242 | 14 | 5256 | 5228 | 70.2 | 1.9 | 107.02 | 5242
5950 | 6000 | 5235 | 15 | 5250 | 5220 | 70.4 | 2 | 107.04 | 5235
5945 | 5995 | 5223 | 14 | 5237 | 5209 | 71.4 | 1.9 | 107.14 | 5223
5940 | 5990 | 5212 | 14 | 5226 | 5198 | 72.2 | 1.9 | 107.22 | 5212
5935 | 5985 | 5203 | 13 | 5216 | 5190 | 72.8 | 1.7 | 107.28 | 5203
5930 | 5980 | 5193 | 14 | 5207 | 5179 | 73.5 | 1.9 | 107.35 | 5193
5925 | 5975 | 5182 | 13 | 5195 | 5169 | 74.3 | 1.7 | 107.43 | 5182
5920 | 5970 | 5169 | 13 | 5182 | 5156 | 75.4 | 1.7 | 107.54 | 5169
5915 | 5965 | 5153 | 13 | 5166 | 5140 | 76.9 | 1.7 | 107.69 | 5153
5910 | 5960 | 5135 | 14 | 5149 | 5121 | 78.6 | 1.9 | 107.86 | 5135
5905 | 5955 | 5117 | 15 | 5132 | 5102 | 80.4 | 2 | 108.04 | 5117
5900 | 5950 | 5103 | 15 | 5118 | 5088 | 81.6 | 2 | 108.16 | 5103
5895 | 5945 | 5091 | 14 | 5105 | 5077 | 82.6 | 1.9 | 108.26 | 5091
5890 | 5940 | 5078 | 15 | 5093 | 5063 | 83.7 | 2 | 108.37 | 5078
5885 | 5935 | 5066 | 15 | 5081 | 5051 | 84.6 | 2 | 108.46 | 5066
5880 | 5930 | 5057 | 15 | 5072 | 5042 | 85.2 | 2 | 108.52 | 5057
5875 | 5925 | 5053 | 15 | 5068 | 5038 | 85.1 | 2 | 108.51 | 5053
5870 | 5920 | 5053 | 15 | 5068 | 5038 | 84.4 | 2 | 108.44 | 5053
5865 | 5915 | 5054 | 14 | 5068 | 5040 | 83.6 | 1.9 | 108.36 | 5054
5860 | 5910 | 5052 | 14 | 5066 | 5038 | 83.3 | 1.9 | 108.33 | 5052
5855 | 5905 | 5043 | 12 | 5055 | 5031 | 83.8 | 1.6 | 108.38 | 5043
5850 | 5900 | 5041 | 13 | 5054 | 5028 | 83.4 | 1.8 | 108.34 | 5041
5845 | 5895 | 5043 | 12 | 5055 | 5031 | 82.5 | 1.6 | 108.25 | 5043
5840 | 5890 | 5031 | 13 | 5044 | 5018 | 83.5 | 1.8 | 108.35 | 5031
5835 | 5885 | 5029 | 9 | 5038 | 5020 | 83.1 | 1.2 | 108.31 | 5029
5830 | 5880 | 5040 | 13 | 5053 | 5027 | 80.9 | 1.7 | 108.09 | 5040
5825 | 5875 | 5058 | 11 | 5069 | 5047 | 77.9 | 1.5 | 107.79 | 5058
5820 | 5870 | 5069 | 12 | 5081 | 5057 | 75.7 | 1.6 | 107.57 | 5069
5815 | 5865 | 5070 | 10 | 5080 | 5060 | 75 | 1.3 | 107.5 | 5070
5810 | 5860 | 5069 | 11 | 5080 | 5058 | 74.4 | 1.5 | 107.44 | 5069
5805 | 5855 | 5080 | 12 | 5092 | 5068 | 72.3 | 1.6 | 107.23 | 5080
5800 | 5850 | 5087 | 11 | 5098 | 5076 | 70.7 | 1.5 | 107.07 | 5087
5795 | 5845 | 5082 | 14 | 5096 | 5068 | 70.8 | 1.9 | 107.08 | 5082
5790 | 5840 | 5078 | 11 | 5089 | 5067 | 70.7 | 1.5 | 107.07 | 5078
5785 | 5835 | 5080 | 14 | 5094 | 5066 | 69.7 | 1.9 | 106.97 | 5080
5780 | 5830 | 5083 | 14 | 5097 | 5069 | 68.7 | 1.9 | 106.87 | 5083
5775 | 5825 | 5084 | 12 | 5096 | 5072 | 67.9 | 1.6 | 106.79 | 5084
5770 | 5820 | 5080 | 14 | 5094 | 5066 | 67.8 | 1.9 | 106.78 | 5080
5765 | 5815 | 5077 | 11 | 5088 | 5066 | 67.6 | 1.5 | 106.76 | 5077
5760 | 5810 | 5069 | 13 | 5082 | 5056 | 68 | 1.7 | 106.8 | 5069
5755 | 5805 | 5060 | 12 | 5072 | 5048 | 68.5 | 1.6 | 106.85 | 5060
5750 | 5800 | 5045 | 13 | 5058 | 5032 | 69.9 | 1.7 | 106.99 | 5045
5745 | 5795 | 5025 | 13 | 5038 | 5012 | 71.9 | 1.7 | 107.19 | 5025
5740 | 5790 | 5014 | 13 | 5027 | 5001 | 72.7 | 1.7 | 107.27 | 5014
5735 | 5785 | 5006 | 12 | 5018 | 4994 | 73.1 | 1.6 | 107.31 | 5006
5730 | 5780 | 5000 | 13 | 5013 | 4987 | 73.3 | 1.7 | 107.33 | 5000
5725 | 5775 | 4995 | 12 | 5007 | 4983 | 73.3 | 1.6 | 107.33 | 4995
5720 | 5770 | 4985 | 12 | 4997 | 4973 | 74 | 1.6 | 107.4 | 4985
5715 | 5765 | 4981 | 13 | 4994 | 4968 | 73.9 | 1.7 | 107.39 | 4981
5710 | 5760 | 4975 | 12 | 4987 | 4963 | 74 | 1.6 | 107.4 | 4975
5705 | 5755 | 4968 | 10 | 4978 | 4958 | 74.3 | 1.3 | 107.43 | 4968
5700 | 5750 | 4970 | 11 | 4981 | 4959 | 73.4 | 1.5 | 107.34 | 4970
5695 | 5745 | 4966 | 12 | 4978 | 4954 | 73.3 | 1.6 | 107.33 | 4966
5690 | 5740 | 4974 | 11 | 4985 | 4963 | 71.6 | 1.5 | 107.16 | 4974
5685 | 5735 | 4975 | 12 | 4987 | 4963 | 70.8 | 1.6 | 107.08 | 4975
5680 | 5730 | 4974 | 13 | 4987 | 4961 | 70.3 | 1.7 | 107.03 | 4974
5675 | 5725 | 4973 | 11 | 4984 | 4962 | 69.8 | 1.5 | 106.98 | 4973
5670 | 5720 | 4982 | 12 | 4994 | 4970 | 67.9 | 1.6 | 106.79 | 4982
5665 | 5715 | 4979 | 12 | 4991 | 4967 | 67.7 | 1.6 | 106.77 | 4979
5660 | 5710 | 4964 | 12 | 4976 | 4952 | 69 | 1.6 | 106.9 | 4964
5655 | 5705 | 4942 | 12 | 4954 | 4930 | 71.3 | 1.6 | 107.13 | 4942
5650 | 5700 | 4927 | 13 | 4940 | 4914 | 72.6 | 1.7 | 107.26 | 4927
5645 | 5695 | 4921 | 12 | 4933 | 4909 | 72.8 | 1.6 | 107.28 | 4921
5640 | 5690 | 4905 | 13 | 4918 | 4892 | 74.3 | 1.7 | 107.43 | 4905
5635 | 5685 | 4906 | 12 | 4918 | 4894 | 73.5 | 1.6 | 107.35 | 4906
5630 | 5680 | 4912 | 12 | 4924 | 4900 | 72.1 | 1.6 | 107.21 | 4912
5625 | 5675 | 4918 | 11 | 4929 | 4907 | 70.6 | 1.5 | 107.06 | 4918
5620 | 5670 | 4917 | 12 | 4929 | 4905 | 70.1 | 1.6 | 107.01 | 4917
5615 | 5665 | 4915 | 11 | 4926 | 4904 | 69.7 | 1.5 | 106.97 | 4915
5610 | 5660 | 4907 | 12 | 4919 | 4895 | 70.1 | 1.6 | 107.01 | 4907
5605 | 5655 | 4894 | 10 | 4904 | 4884 | 71.2 | 1.3 | 107.12 | 4894
5600 | 5650 | 4874 | 11 | 4885 | 4863 | 73.2 | 1.5 | 107.32 | 4874
5595 | 5645 | 4859 | 12 | 4871 | 4847 | 74.6 | 1.6 | 107.46 | 4859
5590 | 5640 | 4842 | 11 | 4853 | 4831 | 76.2 | 1.5 | 107.62 | 4842
5585 | 5635 | 4805 | 12 | 4817 | 4793 | 80.5 | 1.6 | 108.05 | 4805
5580 | 5630 | 4770 | 12 | 4782 | 4758 | 84.6 | 1.6 | 108.46 | 4770
5575 | 5625 | 4745 | 13 | 4758 | 4732 | 87.3 | 1.8 | 108.73 | 4745
5570 | 5620 | 4730 | 15 | 4745 | 4715 | 88.7 | 2 | 108.87 | 4730
5565 | 5615 | 4721 | 13 | 4734 | 4708 | 89.3 | 1.8 | 108.93 | 4721
5560 | 5610 | 4726 | 11 | 4737 | 4715 | 87.9 | 1.5 | 108.79 | 4726
5555 | 5605 | 4732 | 12 | 4744 | 4720 | 86.4 | 1.6 | 108.64 | 4732
5550 | 5600 | 4741 | 12 | 4753 | 4729 | 84.6 | 1.6 | 108.46 | 4741
5545 | 5595 | 4748 | 11 | 4759 | 4737 | 83 | 1.5 | 108.3 | 4748
5540 | 5590 | 4749 | 12 | 4761 | 4737 | 82.2 | 1.6 | 108.22 | 4749
5535 | 5585 | 4756 | 11 | 4767 | 4745 | 80.6 | 1.5 | 108.06 | 4756
5530 | 5580 | 4763 | 13 | 4776 | 4750 | 79 | 1.7 | 107.9 | 4763
5525 | 5575 | 4774 | 12 | 4786 | 4762 | 76.9 | 1.6 | 107.69 | 4774
5520 | 5570 | 4768 | 14 | 4782 | 4754 | 77 | 1.9 | 107.7 | 4768
5515 | 5565 | 4771 | 11 | 4782 | 4760 | 76 | 1.5 | 107.6 | 4771
5510 | 5560 | 4772 | 14 | 4786 | 4758 | 75.2 | 1.9 | 107.52 | 4772
5505 | 5555 | 4783 | 12 | 4795 | 4771 | 73.1 | 1.6 | 107.31 | 4783
5500 | 5550 | 4793 | 13 | 4806 | 4780 | 71.1 | 1.7 | 107.11 | 4793
5495 | 5545 | 4798 | 12 | 4810 | 4786 | 69.8 | 1.6 | 106.98 | 4798
5490 | 5540 | 4792 | 12 | 4804 | 4780 | 69.9 | 1.6 | 106.99 | 4792
5485 | 5535 | 4772 | 11 | 4783 | 4761 | 71.9 | 1.5 | 107.19 | 4772
5480 | 5530 | 4759 | 12 | 4771 | 4747 | 73 | 1.6 | 107.3 | 4759
5475 | 5525 | 4747 | 12 | 4759 | 4735 | 74 | 1.6 | 107.4 | 4747
5470 | 5520 | 4727 | 12 | 4739 | 4715 | 76 | 1.6 | 107.6 | 4727
5465 | 5515 | 4702 | 12 | 4714 | 4690 | 78.7 | 1.6 | 107.87 | 4702
5460 | 5510 | 4695 | 13 | 4708 | 4682 | 79 | 1.7 | 107.9 | 4695
5455 | 5505 | 4690 | 12 | 4702 | 4678 | 79 | 1.6 | 107.9 | 4690
5450 | 5500 | 4689 | 11 | 4700 | 4678 | 78.5 | 1.5 | 107.85 | 4689
5445 | 5495 | 4662 | 12 | 4674 | 4650 | 81.5 | 1.6 | 108.15 | 4662
5440 | 5490 | 4644 | 12 | 4656 | 4632 | 83.2 | 1.6 | 108.32 | 4644
5435 | 5485 | 4633 | 11 | 4644 | 4622 | 84.1 | 1.5 | 108.41 | 4633
5430 | 5480 | 4625 | 12 | 4637 | 4613 | 84.5 | 1.6 | 108.45 | 4625
5425 | 5475 | 4628 | 11 | 4639 | 4617 | 83.4 | 1.5 | 108.34 | 4628
5420 | 5470 | 4639 | 12 | 4651 | 4627 | 81.3 | 1.6 | 108.13 | 4639
5415 | 5465 | 4657 | 10 | 4667 | 4647 | 78.2 | 1.3 | 107.82 | 4657
5410 | 5460 | 4661 | 12 | 4673 | 4649 | 77 | 1.6 | 107.7 | 4661
5405 | 5455 | 4667 | 11 | 4678 | 4656 | 75.6 | 1.5 | 107.56 | 4667
5400 | 5450 | 4669 | 12 | 4681 | 4657 | 74.7 | 1.6 | 107.47 | 4669
5395 | 5445 | 4671 | 11 | 4682 | 4660 | 73.7 | 1.5 | 107.37 | 4671
5390 | 5440 | 4668 | 12 | 4680 | 4656 | 73.5 | 1.6 | 107.35 | 4668
5385 | 5435 | 4672 | 11 | 4683 | 4661 | 72.3 | 1.5 | 107.23 | 4672
5380 | 5430 | 4682 | 11 | 4693 | 4671 | 70.3 | 1.5 | 107.03 | 4682
5375 | 5425 | 4693 | 10 | 4703 | 4683 | 68.2 | 1.3 | 106.82 | 4693
5370 | 5420 | 4704 | 9 | 4713 | 4695 | 66.1 | 1.2 | 106.61 | 4704
5365 | 5415 | 4700 | 13 | 4713 | 4687 | 66 | 1.7 | 106.6 | 4700
5360 | 5410 | 4701 | 13 | 4714 | 4688 | 65.2 | 1.7 | 106.52 | 4701
5355 | 5405 | 4703 | 12 | 4715 | 4691 | 64.3 | 1.6 | 106.43 | 4703
5350 | 5400 | 4696 | 13 | 4709 | 4683 | 64.6 | 1.7 | 106.46 | 4696
5345 | 5395 | 4706 | 13 | 4719 | 4693 | 62.6 | 1.7 | 106.26 | 4706
5340 | 5390 | 4716 | 9 | 4725 | 4707 | 60.7 | 1.2 | 106.07 | 4716
5335 | 5385 | 4708 | 12 | 4720 | 4696 | 61.1 | 1.6 | 106.11 | 4708
5330 | 5380 | 4691 | 12 | 4703 | 4679 | 62.7 | 1.6 | 106.27 | 4691
5325 | 5375 | 4662 | 13 | 4675 | 4649 | 65.9 | 1.7 | 106.59 | 4662
5320 | 5370 | 4632 | 10 | 4642 | 4622 | 69.2 | 1.3 | 106.92 | 4632
5315 | 5365 | 4608 | 12 | 4620 | 4596 | 71.8 | 1.6 | 107.18 | 4608
5310 | 5360 | 4583 | 12 | 4595 | 4571 | 74.5 | 1.6 | 107.45 | 4583
5305 | 5355 | 4568 | 13 | 4581 | 4555 | 75.8 | 1.7 | 107.58 | 4568
5300 | 5350 | 4555 | 14 | 4569 | 4541 | 76.9 | 1.9 | 107.69 | 4555
5295 | 5345 | 4539 | 10 | 4549 | 4529 | 78.4 | 1.3 | 107.84 | 4539
5290 | 5340 | 4533 | 11 | 4544 | 4522 | 78.6 | 1.5 | 107.86 | 4533
5285 | 5335 | 4520 | 12 | 4532 | 4508 | 79.7 | 1.6 | 107.97 | 4520
5280 | 5330 | 4508 | 10 | 4518 | 4498 | 80.6 | 1.3 | 108.06 | 4508
5275 | 5325 | 4495 | 13 | 4508 | 4482 | 81.7 | 1.8 | 108.17 | 4495
5270 | 5320 | 4490 | 12 | 4502 | 4478 | 81.7 | 1.6 | 108.17 | 4490
5265 | 5315 | 4488 | 11 | 4499 | 4477 | 81.3 | 1.5 | 108.13 | 4488
5260 | 5310 | 4484 | 12 | 4496 | 4472 | 81.2 | 1.6 | 108.12 | 4484
5255 | 5305 | 4478 | 12 | 4490 | 4466 | 81.4 | 1.6 | 108.14 | 4478
5250 | 5300 | 4481 | 12 | 4493 | 4469 | 80.3 | 1.6 | 108.03 | 4481
5245 | 5295 | 4482 | 11 | 4493 | 4471 | 79.5 | 1.5 | 107.95 | 4482
5240 | 5290 | 4490 | 12 | 4502 | 4478 | 77.8 | 1.6 | 107.78 | 4490
5235 | 5285 | 4484 | 11 | 4495 | 4473 | 78 | 1.5 | 107.8 | 4484
5230 | 5280 | 4480 | 12 | 4492 | 4468 | 77.8 | 1.6 | 107.78 | 4480
5225 | 5275 | 4481 | 11 | 4492 | 4470 | 77.1 | 1.5 | 107.71 | 4481
5220 | 5270 | 4493 | 12 | 4505 | 4481 | 74.8 | 1.6 | 107.48 | 4493
5215 | 5265 | 4489 | 7 | 4496 | 4482 | 74.7 | 0.9 | 107.47 | 4489
5210 | 5260 | 4457 | 12 | 4469 | 4445 | 78.3 | 1.6 | 107.83 | 4457
5205 | 5255 | 4458 | 12 | 4470 | 4446 | 77.5 | 1.6 | 107.75 | 4458
5200 | 5250 | 4464 | 11 | 4475 | 4453 | 76.1 | 1.5 | 107.61 | 4464
5195 | 5245 | 4469 | 12 | 4481 | 4457 | 74.8 | 1.6 | 107.48 | 4469
5190 | 5240 | 4479 | 11 | 4490 | 4468 | 72.8 | 1.5 | 107.28 | 4479
5185 | 5235 | 4490 | 11 | 4501 | 4479 | 70.7 | 1.5 | 107.07 | 4490
5180 | 5230 | 4496 | 11 | 4507 | 4485 | 69.2 | 1.5 | 106.92 | 4496
5175 | 5225 | 4498 | 10 | 4508 | 4488 | 68.3 | 1.3 | 106.83 | 4498
5170 | 5220 | 4491 | 11 | 4502 | 4480 | 68.6 | 1.5 | 106.86 | 4491
5165 | 5215 | 4503 | 10 | 4513 | 4493 | 66.3 | 1.3 | 106.63 | 4503
5160 | 5210 | 4517 | 11 | 4528 | 4506 | 63.8 | 1.5 | 106.38 | 4517
5155 | 5205 | 4526 | 12 | 4538 | 4514 | 62 | 1.6 | 106.2 | 4526
5150 | 5200 | 4532 | 11 | 4543 | 4521 | 60.6 | 1.5 | 106.06 | 4532
5145 | 5195 | 4528 | 12 | 4540 | 4516 | 60.5 | 1.6 | 106.05 | 4528
5140 | 5190 | 4517 | 13 | 4530 | 4504 | 61.3 | 1.7 | 106.13 | 4517
5135 | 5185 | 4508 | 13 | 4521 | 4495 | 61.8 | 1.7 | 106.18 | 4508
5130 | 5180 | 4503 | 14 | 4517 | 4489 | 61.8 | 1.9 | 106.18 | 4503
5125 | 5175 | 4498 | 13 | 4511 | 4485 | 61.9 | 1.7 | 106.19 | 4498
5120 | 5170 | 4491 | 14 | 4505 | 4477 | 62.1 | 1.9 | 106.21 | 4491
5115 | 5165 | 4485 | 13 | 4498 | 4472 | 62.3 | 1.7 | 106.23 | 4485
5110 | 5160 | 4493 | 14 | 4507 | 4479 | 60.6 | 1.8 | 106.06 | 4493
5105 | 5155 | 4508 | 13 | 4521 | 4495 | 58 | 1.7 | 105.8 | 4508
5100 | 5150 | 4520 | 14 | 4534 | 4506 | 55.8 | 1.8 | 105.58 | 4520
5095 | 5145 | 4527 | 13 | 4540 | 4514 | 54.2 | 1.7 | 105.42 | 4527
5090 | 5140 | 4524 | 14 | 4538 | 4510 | 54 | 1.8 | 105.4 | 4524
5085 | 5135 | 4516 | 13 | 4529 | 4503 | 54.4 | 1.7 | 105.44 | 4516
5080 | 5130 | 4511 | 14 | 4525 | 4497 | 54.4 | 1.8 | 105.44 | 4511
5075 | 5125 | 4507 | 13 | 4520 | 4494 | 54.3 | 1.7 | 105.43 | 4507
5070 | 5120 | 4498 | 14 | 4512 | 4484 | 54.8 | 1.8 | 105.48 | 4498
5065 | 5115 | 4491 | 13 | 4504 | 4478 | 55.1 | 1.7 | 105.51 | 4491
5060 | 5110 | 4489 | 14 | 4503 | 4475 | 54.7 | 1.8 | 105.47 | 4489
5055 | 5105 | 4485 | 14 | 4499 | 4471 | 54.6 | 1.8 | 105.46 | 4485
5050 | 5100 | 4472 | 15 | 4487 | 4457 | 55.7 | 2 | 105.57 | 4472
5045 | 5095 | 4455 | 13 | 4468 | 4442 | 57.3 | 1.7 | 105.73 | 4455
5040 | 5090 | 4437 | 13 | 4450 | 4424 | 59 | 1.7 | 105.9 | 4437
5035 | 5085 | 4426 | 14 | 4440 | 4412 | 59.8 | 1.8 | 105.98 | 4426
5030 | 5080 | 4413 | 13 | 4426 | 4400 | 60.9 | 1.7 | 106.09 | 4413
5025 | 5075 | 4403 | 12 | 4415 | 4391 | 61.6 | 1.6 | 106.16 | 4403
5020 | 5070 | 4408 | 12 | 4420 | 4396 | 60.3 | 1.6 | 106.03 | 4408
5015 | 5065 | 4419 | 14 | 4433 | 4405 | 58.2 | 1.8 | 105.82 | 4419
5010 | 5060 | 4427 | 13 | 4440 | 4414 | 56.5 | 1.7 | 105.65 | 4427
5005 | 5055 | 4433 | 13 | 4446 | 4420 | 55.1 | 1.7 | 105.51 | 4433
5000 | 5050 | 4433 | 13 | 4446 | 4420 | 54.4 | 1.7 | 105.44 | 4433
4995 | 5045 | 4434 | 13 | 4447 | 4421 | 53.7 | 1.7 | 105.37 | 4434
4990 | 5040 | 4436 | 12 | 4448 | 4424 | 52.8 | 1.6 | 105.28 | 4436
4985 | 5035 | 4435 | 12 | 4447 | 4423 | 52.3 | 1.6 | 105.23 | 4435
4980 | 5030 | 4433 | 13 | 4446 | 4420 | 51.9 | 1.7 | 105.19 | 4433
4975 | 5025 | 4414 | 12 | 4426 | 4402 | 53.7 | 1.6 | 105.37 | 4414
4970 | 5020 | 4397 | 13 | 4410 | 4384 | 55.3 | 1.7 | 105.53 | 4397
4965 | 5015 | 4386 | 14 | 4400 | 4372 | 56.1 | 1.8 | 105.61 | 4386
4960 | 5010 | 4381 | 13 | 4394 | 4368 | 56.1 | 1.7 | 105.61 | 4381
4955 | 5005 | 4371 | 14 | 4385 | 4357 | 56.8 | 1.8 | 105.68 | 4371
4950 | 5000 | 4368 | 13 | 4381 | 4355 | 56.6 | 1.7 | 105.66 | 4368
4945 | 4995 | 4366 | 14 | 4380 | 4352 | 56.2 | 1.8 | 105.62 | 4366
4940 | 4990 | 4370 | 12 | 4382 | 4358 | 55 | 1.6 | 105.5 | 4370
4935 | 4985 | 4375 | 12 | 4387 | 4363 | 53.7 | 1.6 | 105.37 | 4375
4930 | 4980 | 4378 | 14 | 4392 | 4364 | 52.7 | 1.8 | 105.27 | 4378
4925 | 4975 | 4382 | 14 | 4396 | 4368 | 51.6 | 1.8 | 105.16 | 4382
4920 | 4970 | 4381 | 14 | 4395 | 4367 | 51.1 | 1.8 | 105.11 | 4381
4915 | 4965 | 4381 | 14 | 4395 | 4367 | 50.4 | 1.8 | 105.04 | 4381
4910 | 4960 | 4381 | 12 | 4393 | 4369 | 49.8 | 1.6 | 104.98 | 4381
4905 | 4955 | 4378 | 12 | 4390 | 4366 | 49.5 | 1.6 | 104.95 | 4378
4900 | 4950 | 4379 | 13 | 4392 | 4366 | 48.8 | 1.7 | 104.88 | 4379
4895 | 4945 | 4383 | 13 | 4396 | 4370 | 47.6 | 1.7 | 104.76 | 4383
4890 | 4940 | 4379 | 13 | 4392 | 4366 | 47.5 | 1.7 | 104.75 | 4379
4885 | 4935 | 4378 | 14 | 4392 | 4364 | 47 | 1.8 | 104.7 | 4378
4880 | 4930 | 4373 | 13 | 4386 | 4360 | 47 | 1.7 | 104.7 | 4373
4875 | 4925 | 4365 | 14 | 4379 | 4351 | 47.4 | 1.8 | 104.74 | 4365
4870 | 4920 | 4351 | 13 | 4364 | 4338 | 48.6 | 1.7 | 104.86 | 4351
4865 | 4915 | 4334 | 12 | 4346 | 4322 | 50.2 | 1.6 | 105.02 | 4334
4860 | 4910 | 4321 | 12 | 4333 | 4309 | 51.3 | 1.6 | 105.13 | 4321
4855 | 4905 | 4305 | 12 | 4317 | 4293 | 52.7 | 1.6 | 105.27 | 4305
4850 | 4900 | 4288 | 13 | 4301 | 4275 | 54.3 | 1.7 | 105.43 | 4288
4845 | 4895 | 4275 | 14 | 4289 | 4261 | 55.4 | 1.8 | 105.54 | 4275
4840 | 4890 | 4258 | 12 | 4270 | 4246 | 57 | 1.6 | 105.7 | 4258
4835 | 4885 | 4237 | 13 | 4250 | 4224 | 59.1 | 1.7 | 105.91 | 4237
4830 | 4880 | 4225 | 12 | 4237 | 4213 | 60.1 | 1.6 | 106.01 | 4225
4825 | 4875 | 4199 | 11 | 4210 | 4188 | 62.9 | 1.5 | 106.29 | 4199
4820 | 4870 | 4180 | 13 | 4193 | 4167 | 64.7 | 1.7 | 106.47 | 4180
4815 | 4865 | 4174 | 12 | 4186 | 4162 | 64.9 | 1.6 | 106.49 | 4174
4810 | 4860 | 4162 | 13 | 4175 | 4149 | 65.8 | 1.7 | 106.58 | 4162
4805 | 4855 | 4144 | 13 | 4157 | 4131 | 67.6 | 1.7 | 106.76 | 4144
4800 | 4850 | 4139 | 13 | 4152 | 4126 | 67.6 | 1.7 | 106.76 | 4139
4795 | 4845 | 4134 | 13 | 4147 | 4121 | 67.6 | 1.7 | 106.76 | 4134
4790 | 4840 | 4137 | 12 | 4149 | 4125 | 66.6 | 1.6 | 106.66 | 4137
4785 | 4835 | 4125 | 12 | 4137 | 4113 | 67.5 | 1.6 | 106.75 | 4125
4780 | 4830 | 4104 | 12 | 4116 | 4092 | 69.7 | 1.6 | 106.97 | 4104
4775 | 4825 | 4094 | 13 | 4107 | 4081 | 70.3 | 1.7 | 107.03 | 4094
4770 | 4820 | 4104 | 13 | 4117 | 4091 | 68.4 | 1.7 | 106.84 | 4104
4765 | 4815 | 4122 | 13 | 4135 | 4109 | 65.3 | 1.7 | 106.53 | 4122
4760 | 4810 | 4147 | 12 | 4159 | 4135 | 61.4 | 1.6 | 106.14 | 4147
4755 | 4805 | 4169 | 13 | 4182 | 4156 | 57.8 | 1.7 | 105.78 | 4169
4750 | 4800 | 4182 | 12 | 4194 | 4170 | 55.5 | 1.6 | 105.55 | 4182
4745 | 4795 | 4185 | 13 | 4198 | 4172 | 54.5 | 1.7 | 105.45 | 4185
4740 | 4790 | 4181 | 12 | 4193 | 4169 | 54.3 | 1.6 | 105.43 | 4181
4735 | 4785 | 4182 | 12 | 4194 | 4170 | 53.6 | 1.6 | 105.36 | 4182
4730 | 4780 | 4184 | 13 | 4197 | 4171 | 52.7 | 1.7 | 105.27 | 4184
4725 | 4775 | 4174 | 14 | 4188 | 4160 | 53.3 | 1.8 | 105.33 | 4174
4720 | 4770 | 4173 | 14 | 4187 | 4159 | 52.8 | 1.8 | 105.28 | 4173
4715 | 4765 | 4176 | 14 | 4190 | 4162 | 51.8 | 1.8 | 105.18 | 4176
4710 | 4760 | 4173 | 13 | 4186 | 4160 | 51.6 | 1.7 | 105.16 | 4173
4705 | 4755 | 4160 | 13 | 4173 | 4147 | 52.6 | 1.7 | 105.26 | 4160
4700 | 4750 | 4152 | 12 | 4164 | 4140 | 53 | 1.6 | 105.3 | 4152
4695 | 4745 | 4142 | 14 | 4156 | 4128 | 53.7 | 1.8 | 105.37 | 4142
4690 | 4740 | 4137 | 14 | 4151 | 4123 | 53.7 | 1.8 | 105.37 | 4137
4685 | 4735 | 4135 | 12 | 4147 | 4123 | 53.4 | 1.6 | 105.34 | 4135
4680 | 4730 | 4136 | 12 | 4148 | 4124 | 52.6 | 1.6 | 105.26 | 4136
4675 | 4725 | 4140 | 13 | 4153 | 4127 | 51.4 | 1.7 | 105.14 | 4140
4670 | 4720 | 4155 | 13 | 4168 | 4142 | 48.8 | 1.7 | 104.88 | 4155
4665 | 4715 | 4170 | 13 | 4183 | 4157 | 46.2 | 1.7 | 104.62 | 4170
4660 | 4710 | 4168 | 12 | 4180 | 4156 | 45.9 | 1.6 | 104.59 | 4168
4655 | 4705 | 4164 | 12 | 4176 | 4152 | 45.8 | 1.6 | 104.58 | 4164
4650 | 4700 | 4153 | 13 | 4166 | 4140 | 46.6 | 1.7 | 104.66 | 4153
4645 | 4695 | 4140 | 13 | 4153 | 4127 | 47.6 | 1.7 | 104.76 | 4140
4640 | 4690 | 4134 | 13 | 4147 | 4121 | 47.8 | 1.7 | 104.78 | 4134
4635 | 4685 | 4138 | 12 | 4150 | 4126 | 46.6 | 1.6 | 104.66 | 4138
4630 | 4680 | 4140 | 13 | 4153 | 4127 | 45.7 | 1.7 | 104.57 | 4140
4625 | 4675 | 4132 | 12 | 4144 | 4120 | 46.1 | 1.6 | 104.61 | 4132
4620 | 4670 | 4125 | 13 | 4138 | 4112 | 46.4 | 1.7 | 104.64 | 4125
4615 | 4665 | 4121 | 12 | 4133 | 4109 | 46.3 | 1.6 | 104.63 | 4121
4610 | 4660 | 4113 | 13 | 4126 | 4100 | 46.7 | 1.7 | 104.67 | 4113
4605 | 4655 | 4106 | 14 | 4120 | 4092 | 47 | 1.8 | 104.7 | 4106
4600 | 4650 | 4111 | 14 | 4125 | 4097 | 45.7 | 1.8 | 104.57 | 4111
4595 | 4645 | 4118 | 14 | 4132 | 4104 | 44.2 | 1.8 | 104.42 | 4118
4590 | 4640 | 4122 | 13 | 4135 | 4109 | 43 | 1.7 | 104.3 | 4122
4585 | 4635 | 4116 | 12 | 4128 | 4104 | 43.2 | 1.6 | 104.32 | 4116
4580 | 4630 | 4105 | 12 | 4117 | 4093 | 44 | 1.6 | 104.4 | 4105
4575 | 4625 | 4100 | 13 | 4113 | 4087 | 44 | 1.7 | 104.4 | 4100
4570 | 4620 | 4090 | 12 | 4102 | 4078 | 44.6 | 1.6 | 104.46 | 4090
4565 | 4615 | 4073 | 13 | 4086 | 4060 | 46.2 | 1.7 | 104.62 | 4073
4560 | 4610 | 4075 | 13 | 4088 | 4062 | 45.3 | 1.7 | 104.53 | 4075
4555 | 4605 | 4085 | 14 | 4099 | 4071 | 43.4 | 1.8 | 104.34 | 4085
4550 | 4600 | 4086 | 12 | 4098 | 4074 | 42.6 | 1.6 | 104.26 | 4086
4545 | 4595 | 4076 | 13 | 4089 | 4063 | 43.3 | 1.7 | 104.33 | 4076
4540 | 4590 | 4087 | 11 | 4098 | 4076 | 41.2 | 1.4 | 104.12 | 4087
4535 | 4585 | 4083 | 12 | 4095 | 4071 | 41.1 | 1.6 | 104.11 | 4083
4530 | 4580 | 4077 | 12 | 4089 | 4065 | 41.3 | 1.6 | 104.13 | 4077
4525 | 4575 | 4053 | 13 | 4066 | 4040 | 43.8 | 1.7 | 104.38 | 4053
4520 | 4570 | 4037 | 12 | 4049 | 4025 | 45.2 | 1.6 | 104.52 | 4037
4515 | 4565 | 4017 | 13 | 4030 | 4004 | 47.2 | 1.7 | 104.72 | 4017
4510 | 4560 | 4002 | 12 | 4014 | 3990 | 48.5 | 1.6 | 104.85 | 4002
4505 | 4555 | 4000 | 13 | 4013 | 3987 | 48.1 | 1.7 | 104.81 | 4000
4500 | 4550 | 4002 | 12 | 4014 | 3990 | 47.2 | 1.6 | 104.72 | 4002
4495 | 4545 | 3993 | 13 | 4006 | 3980 | 47.8 | 1.7 | 104.78 | 3993
4490 | 4540 | 3993 | 11 | 4004 | 3982 | 47.2 | 1.4 | 104.72 | 3993
4485 | 4535 | 4002 | 13 | 4015 | 3989 | 45.3 | 1.7 | 104.53 | 4002
4480 | 4530 | 4016 | 12 | 4028 | 4004 | 42.9 | 1.6 | 104.29 | 4016
4475 | 4525 | 4013 | 12 | 4025 | 4001 | 42.7 | 1.6 | 104.27 | 4013
4470 | 4520 | 4021 | 12 | 4033 | 4009 | 41 | 1.6 | 104.1 | 4021
4465 | 4515 | 4028 | 13 | 4041 | 4015 | 39.5 | 1.7 | 103.95 | 4028
4460 | 4510 | 4042 | 11 | 4053 | 4031 | 37 | 1.4 | 103.7 | 4042
4455 | 4505 | 4043 | 13 | 4056 | 4030 | 36.3 | 1.7 | 103.63 | 4043
4450 | 4500 | 4032 | 12 | 4044 | 4020 | 37.1 | 1.5 | 103.71 | 4032
4445 | 4495 | 4015 | 14 | 4029 | 4001 | 38.6 | 1.8 | 103.86 | 4015
4440 | 4490 | 4001 | 12 | 4013 | 3989 | 39.8 | 1.6 | 103.98 | 4001
4435 | 4485 | 3988 | 13 | 4001 | 3975 | 40.9 | 1.7 | 104.09 | 3988
4430 | 4480 | 3987 | 12 | 3999 | 3975 | 40.4 | 1.6 | 104.04 | 3987
4425 | 4475 | 3981 | 13 | 3994 | 3968 | 40.5 | 1.7 | 104.05 | 3981
4420 | 4470 | 3957 | 13 | 3970 | 3944 | 43 | 1.7 | 104.3 | 3957
4415 | 4465 | 3930 | 14 | 3944 | 3916 | 45.9 | 1.8 | 104.59 | 3930
4410 | 4460 | 3909 | 16 | 3925 | 3893 | 48 | 2.1 | 104.8 | 3909
4405 | 4455 | 3894 | 16 | 3910 | 3878 | 49.3 | 2.1 | 104.93 | 3894
4400 | 4450 | 3891 | 14 | 3905 | 3877 | 49.1 | 1.8 | 104.91 | 3891
4395 | 4445 | 3891 | 13 | 3904 | 3878 | 48.4 | 1.7 | 104.84 | 3891
4390 | 4440 | 3893 | 13 | 3906 | 3880 | 47.5 | 1.7 | 104.75 | 3893
4385 | 4435 | 3891 | 11 | 3902 | 3880 | 47.1 | 1.4 | 104.71 | 3891
4380 | 4430 | 3885 | 12 | 3897 | 3873 | 47.3 | 1.6 | 104.73 | 3885
4375 | 4425 | 3883 | 12 | 3895 | 3871 | 46.9 | 1.6 | 104.69 | 3883
4370 | 4420 | 3889 | 13 | 3902 | 3876 | 45.5 | 1.7 | 104.55 | 3889
4365 | 4415 | 3901 | 13 | 3914 | 3888 | 43.3 | 1.7 | 104.33 | 3901
4360 | 4410 | 3901 | 13 | 3914 | 3888 | 42.7 | 1.7 | 104.27 | 3901
4355 | 4405 | 3894 | 13 | 3907 | 3881 | 43 | 1.7 | 104.3 | 3894
4350 | 4400 | 3884 | 15 | 3899 | 3869 | 43.6 | 1.9 | 104.36 | 3884
4345 | 4395 | 3878 | 14 | 3892 | 3864 | 43.8 | 1.8 | 104.38 | 3878
4340 | 4390 | 3878 | 13 | 3891 | 3865 | 43.2 | 1.7 | 104.32 | 3878
4335 | 4385 | 3876 | 13 | 3889 | 3863 | 42.8 | 1.7 | 104.28 | 3876
4330 | 4380 | 3885 | 13 | 3898 | 3872 | 41 | 1.7 | 104.1 | 3885
4325 | 4375 | 3895 | 13 | 3908 | 3882 | 39.1 | 1.7 | 103.91 | 3895
4320 | 4370 | 3899 | 12 | 3911 | 3887 | 37.9 | 1.6 | 103.79 | 3899
4315 | 4365 | 3895 | 13 | 3908 | 3882 | 37.8 | 1.7 | 103.78 | 3895
4310 | 4360 | 3896 | 14 | 3910 | 3882 | 37 | 1.8 | 103.7 | 3896
4305 | 4355 | 3896 | 14 | 3910 | 3882 | 36.4 | 1.8 | 103.64 | 3896
4300 | 4350 | 3896 | 12 | 3908 | 3884 | 35.8 | 1.5 | 103.58 | 3896
4295 | 4345 | 3879 | 13 | 3892 | 3866 | 37.4 | 1.7 | 103.74 | 3879
4290 | 4340 | 3869 | 13 | 3882 | 3856 | 38 | 1.7 | 103.8 | 3869
4285 | 4335 | 3863 | 13 | 3876 | 3850 | 38.2 | 1.7 | 103.82 | 3863
4280 | 4330 | 3857 | 12 | 3869 | 3845 | 38.3 | 1.6 | 103.83 | 3857
4275 | 4325 | 3858 | 12 | 3870 | 3846 | 37.6 | 1.5 | 103.76 | 3858
4270 | 4320 | 3867 | 13 | 3880 | 3854 | 35.8 | 1.7 | 103.58 | 3867
4265 | 4315 | 3866 | 14 | 3880 | 3852 | 35.3 | 1.8 | 103.53 | 3866
4260 | 4310 | 3869 | 13 | 3882 | 3856 | 34.3 | 1.7 | 103.43 | 3869
4255 | 4305 | 3861 | 14 | 3875 | 3847 | 34.7 | 1.8 | 103.47 | 3861
4250 | 4300 | 3862 | 12 | 3874 | 3850 | 33.9 | 1.5 | 103.39 | 3862
4245 | 4295 | 3852 | 12 | 3864 | 3840 | 34.6 | 1.5 | 103.46 | 3852
4240 | 4290 | 3840 | 12 | 3852 | 3828 | 35.5 | 1.5 | 103.55 | 3840
4235 | 4285 | 3825 | 13 | 3838 | 3812 | 36.8 | 1.7 | 103.68 | 3825
4230 | 4280 | 3817 | 12 | 3829 | 3805 | 37.2 | 1.5 | 103.72 | 3817
4225 | 4275 | 3808 | 13 | 3821 | 3795 | 37.7 | 1.7 | 103.77 | 3808
4220 | 4270 | 3799 | 14 | 3813 | 3785 | 38.3 | 1.8 | 103.83 | 3799
4215 | 4265 | 3796 | 13 | 3809 | 3783 | 38 | 1.7 | 103.8 | 3796
4210 | 4260 | 3795 | 14 | 3809 | 3781 | 37.5 | 1.8 | 103.75 | 3795
4205 | 4255 | 3804 | 12 | 3816 | 3792 | 35.8 | 1.5 | 103.58 | 3804
4200 | 4250 | 3811 | 13 | 3824 | 3798 | 34.2 | 1.7 | 103.42 | 3811
4195 | 4245 | 3827 | 12 | 3839 | 3815 | 31.5 | 1.5 | 103.15 | 3827
4190 | 4240 | 3824 | 13 | 3837 | 3811 | 31.3 | 1.7 | 103.13 | 3824
4185 | 4235 | 3826 | 11 | 3837 | 3815 | 30.4 | 1.4 | 103.04 | 3826
4180 | 4230 | 3817 | 11 | 3828 | 3806 | 31 | 1.4 | 103.1 | 3817
4175 | 4225 | 3804 | 12 | 3816 | 3792 | 32 | 1.5 | 103.2 | 3804
4170 | 4220 | 3811 | 12 | 3823 | 3799 | 30.5 | 1.5 | 103.05 | 3811
4165 | 4215 | 3822 | 12 | 3834 | 3810 | 28.4 | 1.5 | 102.84 | 3822
4160 | 4210 | 3814 | 14 | 3828 | 3800 | 28.8 | 1.8 | 102.88 | 3814
4155 | 4205 | 3799 | 12 | 3811 | 3787 | 30.1 | 1.5 | 103.01 | 3799
4150 | 4200 | 3777 | 13 | 3790 | 3764 | 32.3 | 1.7 | 103.23 | 3777
4145 | 4195 | 3757 | 11 | 3768 | 3746 | 34.3 | 1.4 | 103.43 | 3757
4140 | 4190 | 3742 | 12 | 3754 | 3730 | 35.6 | 1.5 | 103.56 | 3742
4135 | 4185 | 3739 | 11 | 3750 | 3728 | 35.4 | 1.4 | 103.54 | 3739
4130 | 4180 | 3741 | 11 | 3752 | 3730 | 34.5 | 1.4 | 103.45 | 3741
4125 | 4175 | 3752 | 11 | 3763 | 3741 | 32.4 | 1.4 | 103.24 | 3752
4120 | 4170 | 3755 | 14 | 3769 | 3741 | 31.4 | 1.8 | 103.14 | 3755
4115 | 4165 | 3763 | 12 | 3775 | 3751 | 29.8 | 1.5 | 102.98 | 3763
4110 | 4160 | 3767 | 12 | 3779 | 3755 | 28.6 | 1.5 | 102.86 | 3767
4105 | 4155 | 3775 | 11 | 3786 | 3764 | 27 | 1.4 | 102.7 | 3775
4100 | 4150 | 3764 | 12 | 3776 | 3752 | 27.8 | 1.5 | 102.78 | 3764
4095 | 4145 | 3757 | 11 | 3768 | 3746 | 28.1 | 1.4 | 102.81 | 3757
4090 | 4140 | 3741 | 14 | 3755 | 3727 | 29.5 | 1.8 | 102.95 | 3741
4085 | 4135 | 3719 | 13 | 3732 | 3706 | 31.7 | 1.7 | 103.17 | 3719
4080 | 4130 | 3704 | 14 | 3718 | 3690 | 33 | 1.8 | 103.3 | 3704
4075 | 4125 | 3695 | 14 | 3709 | 3681 | 33.5 | 1.8 | 103.35 | 3695
4070 | 4120 | 3689 | 14 | 3703 | 3675 | 33.7 | 1.8 | 103.37 | 3689
4065 | 4115 | 3683 | 12 | 3695 | 3671 | 33.8 | 1.5 | 103.38 | 3683
4060 | 4110 | 3677 | 14 | 3691 | 3663 | 34 | 1.8 | 103.4 | 3677
4055 | 4105 | 3675 | 12 | 3687 | 3663 | 33.6 | 1.5 | 103.36 | 3675
4050 | 4100 | 3679 | 14 | 3693 | 3665 | 32.5 | 1.8 | 103.25 | 3679
4045 | 4095 | 3687 | 14 | 3701 | 3673 | 30.8 | 1.8 | 103.08 | 3687
4040 | 4090 | 3693 | 13 | 3706 | 3680 | 29.4 | 1.7 | 102.94 | 3693
4035 | 4085 | 3703 | 13 | 3716 | 3690 | 27.5 | 1.7 | 102.75 | 3703
4030 | 4080 | 3711 | 14 | 3725 | 3697 | 25.9 | 1.8 | 102.59 | 3711
4025 | 4075 | 3715 | 11 | 3726 | 3704 | 24.7 | 1.4 | 102.47 | 3715
4020 | 4070 | 3714 | 14 | 3728 | 3700 | 24.2 | 1.8 | 102.42 | 3714
4015 | 4065 | 3716 | 13 | 3729 | 3703 | 23.4 | 1.7 | 102.34 | 3716
4010 | 4060 | 3712 | 14 | 3726 | 3698 | 23.3 | 1.8 | 102.33 | 3712
4005 | 4055 | 3705 | 11 | 3716 | 3694 | 23.5 | 1.4 | 102.35 | 3705
4000 | 4050 | 3704 | 14 | 3718 | 3690 | 23 | 1.8 | 102.3 | 3704
3995 | 4045 | 3699 | 13 | 3712 | 3686 | 23.1 | 1.7 | 102.31 | 3699
3990 | 4040 | 3689 | 14 | 3703 | 3675 | 23.7 | 1.8 | 102.37 | 3689
3985 | 4035 | 3678 | 12 | 3690 | 3666 | 24.5 | 1.5 | 102.45 | 3678
3980 | 4030 | 3661 | 13 | 3674 | 3648 | 26 | 1.7 | 102.6 | 3661
3975 | 4025 | 3648 | 12 | 3660 | 3636 | 27.1 | 1.5 | 102.71 | 3648
3970 | 4020 | 3639 | 14 | 3653 | 3625 | 27.6 | 1.8 | 102.76 | 3639
3965 | 4015 | 3634 | 12 | 3646 | 3622 | 27.6 | 1.5 | 102.76 | 3634
3960 | 4010 | 3624 | 14 | 3638 | 3610 | 28.3 | 1.8 | 102.83 | 3624
3955 | 4005 | 3618 | 13 | 3631 | 3605 | 28.4 | 1.7 | 102.84 | 3618
3950 | 4000 | 3622 | 14 | 3636 | 3608 | 27.3 | 1.8 | 102.73 | 3622
3945 | 3995 | 3634 | 12 | 3646 | 3622 | 25.1 | 1.5 | 102.51 | 3634
3940 | 3990 | 3642 | 15 | 3657 | 3627 | 23.5 | 1.9 | 102.35 | 3642
3935 | 3985 | 3645 | 14 | 3659 | 3631 | 22.5 | 1.8 | 102.25 | 3645
3930 | 3980 | 3637 | 13 | 3650 | 3624 | 22.9 | 1.7 | 102.29 | 3637
3925 | 3975 | 3620 | 11 | 3631 | 3609 | 24.5 | 1.4 | 102.45 | 3620
3920 | 3970 | 3617 | 14 | 3631 | 3603 | 24.2 | 1.8 | 102.42 | 3617
3915 | 3965 | 3618 | 14 | 3632 | 3604 | 23.5 | 1.8 | 102.35 | 3618
3910 | 3960 | 3615 | 14 | 3629 | 3601 | 23.2 | 1.8 | 102.32 | 3615
3905 | 3955 | 3612 | 11 | 3623 | 3601 | 23 | 1.4 | 102.3 | 3612
3900 | 3950 | 3604 | 14 | 3618 | 3590 | 23.4 | 1.8 | 102.34 | 3604
3895 | 3945 | 3597 | 13 | 3610 | 3584 | 23.7 | 1.7 | 102.37 | 3597
3890 | 3940 | 3590 | 13 | 3603 | 3577 | 23.9 | 1.7 | 102.39 | 3590
3885 | 3935 | 3582 | 9 | 3591 | 3573 | 24.3 | 1.1 | 102.43 | 3582
3880 | 3930 | 3581 | 13 | 3594 | 3568 | 23.9 | 1.7 | 102.39 | 3581
3875 | 3925 | 3579 | 14 | 3593 | 3565 | 23.5 | 1.8 | 102.35 | 3579
3870 | 3920 | 3573 | 16 | 3589 | 3557 | 23.6 | 2 | 102.36 | 3573
3865 | 3915 | 3568 | 16 | 3584 | 3552 | 23.7 | 2 | 102.37 | 3568
3860 | 3910 | 3565 | 16 | 3581 | 3549 | 23.4 | 2 | 102.34 | 3565
3855 | 3905 | 3563 | 16 | 3579 | 3547 | 23.1 | 2 | 102.31 | 3563
3850 | 3900 | 3562 | 16 | 3578 | 3546 | 22.6 | 2 | 102.26 | 3562
3845 | 3895 | 3558 | 15 | 3573 | 3543 | 22.5 | 1.9 | 102.25 | 3558
3840 | 3890 | 3549 | 15 | 3564 | 3534 | 23 | 1.9 | 102.3 | 3549
3835 | 3885 | 3536 | 15 | 3551 | 3521 | 24 | 1.9 | 102.4 | 3536
3830 | 3880 | 3517 | 15 | 3532 | 3502 | 25.8 | 1.9 | 102.58 | 3517
3825 | 3875 | 3500 | 14 | 3514 | 3486 | 27.4 | 1.8 | 102.74 | 3500
3820 | 3870 | 3489 | 15 | 3504 | 3474 | 28.2 | 1.9 | 102.82 | 3489
3815 | 3865 | 3482 | 15 | 3497 | 3467 | 28.4 | 1.9 | 102.84 | 3482
3810 | 3860 | 3476 | 16 | 3492 | 3460 | 28.6 | 2 | 102.86 | 3476
3805 | 3855 | 3474 | 15 | 3489 | 3459 | 28.2 | 1.9 | 102.82 | 3474
3800 | 3850 | 3477 | 15 | 3492 | 3462 | 27.2 | 1.9 | 102.72 | 3477
3795 | 3845 | 3487 | 15 | 3502 | 3472 | 25.3 | 1.9 | 102.53 | 3487
3790 | 3840 | 3503 | 16 | 3519 | 3487 | 22.6 | 2 | 102.26 | 3503
3785 | 3835 | 3515 | 16 | 3531 | 3499 | 20.5 | 2 | 102.05 | 3515
3780 | 3830 | 3511 | 16 | 3527 | 3495 | 20.4 | 2 | 102.04 | 3511
3775 | 3825 | 3504 | 16 | 3520 | 3488 | 20.7 | 2 | 102.07 | 3504
3770 | 3820 | 3501 | 15 | 3516 | 3486 | 20.4 | 1.9 | 102.04 | 3501
3765 | 3815 | 3496 | 14 | 3510 | 3482 | 20.4 | 1.8 | 102.04 | 3496
3760 | 3810 | 3488 | 14 | 3502 | 3474 | 20.8 | 1.8 | 102.08 | 3488
3755 | 3805 | 3485 | 14 | 3499 | 3471 | 20.6 | 1.8 | 102.06 | 3485
3750 | 3800 | 3492 | 14 | 3506 | 3478 | 19.1 | 1.8 | 101.91 | 3492
3745 | 3795 | 3502 | 14 | 3516 | 3488 | 17.2 | 1.8 | 101.72 | 3502
3740 | 3790 | 3508 | 14 | 3522 | 3494 | 15.8 | 1.8 | 101.58 | 3508
3735 | 3785 | 3508 | 14 | 3522 | 3494 | 15.2 | 1.8 | 101.52 | 3508
3730 | 3780 | 3501 | 14 | 3515 | 3487 | 15.5 | 1.8 | 101.55 | 3501
3725 | 3775 | 3489 | 14 | 3503 | 3475 | 16.4 | 1.8 | 101.64 | 3489
3720 | 3770 | 3475 | 14 | 3489 | 3461 | 17.6 | 1.8 | 101.76 | 3475
3715 | 3765 | 3467 | 14 | 3481 | 3453 | 18 | 1.8 | 101.8 | 3467
3710 | 3760 | 3468 | 15 | 3483 | 3453 | 17.2 | 1.9 | 101.72 | 3468
3705 | 3755 | 3467 | 14 | 3481 | 3453 | 16.7 | 1.8 | 101.67 | 3467
3700 | 3750 | 3459 | 15 | 3474 | 3444 | 17.1 | 1.9 | 101.71 | 3459
3695 | 3745 | 3446 | 15 | 3461 | 3431 | 18.2 | 1.9 | 101.82 | 3446
3690 | 3740 | 3431 | 16 | 3447 | 3415 | 19.4 | 2 | 101.94 | 3431
3685 | 3735 | 3415 | 15 | 3430 | 3400 | 20.9 | 1.9 | 102.09 | 3415
3680 | 3730 | 3405 | 15 | 3420 | 3390 | 21.5 | 1.9 | 102.15 | 3405
3675 | 3725 | 3400 | 15 | 3415 | 3385 | 21.5 | 1.9 | 102.15 | 3400
3670 | 3720 | 3401 | 16 | 3417 | 3385 | 20.8 | 2 | 102.08 | 3401
3665 | 3715 | 3409 | 16 | 3425 | 3393 | 19.2 | 2 | 101.92 | 3409
3660 | 3710 | 3417 | 16 | 3433 | 3401 | 17.5 | 2 | 101.75 | 3417
3655 | 3705 | 3424 | 16 | 3440 | 3408 | 16 | 2 | 101.6 | 3424
3650 | 3700 | 3427 | 14 | 3441 | 3413 | 15 | 1.8 | 101.5 | 3427
3645 | 3695 | 3421 | 12 | 3433 | 3409 | 15.2 | 1.5 | 101.52 | 3421
3640 | 3690 | 3401 | 13 | 3414 | 3388 | 17.1 | 1.6 | 101.71 | 3401
3635 | 3685 | 3380 | 13 | 3393 | 3367 | 19.1 | 1.6 | 101.91 | 3380
3630 | 3680 | 3369 | 13 | 3382 | 3356 | 19.9 | 1.7 | 101.99 | 3369
3625 | 3675 | 3368 | 13 | 3381 | 3355 | 19.4 | 1.6 | 101.94 | 3368
3620 | 3670 | 3370 | 14 | 3384 | 3356 | 18.6 | 1.8 | 101.86 | 3370
3615 | 3665 | 3367 | 14 | 3381 | 3353 | 18.3 | 1.8 | 101.83 | 3367
3610 | 3660 | 3359 | 13 | 3372 | 3346 | 18.7 | 1.6 | 101.87 | 3359
3605 | 3655 | 3355 | 12 | 3367 | 3343 | 18.6 | 1.5 | 101.86 | 3355
3600 | 3650 | 3362 | 12 | 3374 | 3350 | 17.1 | 1.5 | 101.71 | 3362
3595 | 3645 | 3367 | 12 | 3379 | 3355 | 15.9 | 1.5 | 101.59 | 3367
3590 | 3640 | 3362 | 13 | 3375 | 3349 | 15.9 | 1.6 | 101.59 | 3362
3585 | 3635 | 3356 | 13 | 3369 | 3343 | 16 | 1.6 | 101.6 | 3356
3580 | 3630 | 3350 | 13 | 3363 | 3337 | 16.2 | 1.6 | 101.62 | 3350
3575 | 3625 | 3342 | 13 | 3355 | 3329 | 16.6 | 1.6 | 101.66 | 3342
3570 | 3620 | 3334 | 13 | 3347 | 3321 | 17 | 1.6 | 101.7 | 3334
3565 | 3615 | 3325 | 13 | 3338 | 3312 | 17.5 | 1.6 | 101.75 | 3325
3560 | 3610 | 3314 | 13 | 3327 | 3301 | 18.3 | 1.6 | 101.83 | 3314
3555 | 3605 | 3300 | 12 | 3312 | 3288 | 19.4 | 1.5 | 101.94 | 3300
3550 | 3600 | 3287 | 13 | 3300 | 3274 | 20.5 | 1.7 | 102.05 | 3287
3545 | 3595 | 3284 | 13 | 3297 | 3271 | 20.2 | 1.7 | 102.02 | 3284
3540 | 3590 | 3289 | 13 | 3302 | 3276 | 19 | 1.6 | 101.9 | 3289
3535 | 3585 | 3296 | 13 | 3309 | 3283 | 17.5 | 1.6 | 101.75 | 3296
3530 | 3580 | 3297 | 14 | 3311 | 3283 | 16.7 | 1.8 | 101.67 | 3297
3525 | 3575 | 3298 | 14 | 3312 | 3284 | 16 | 1.8 | 101.6 | 3298
3520 | 3570 | 3303 | 14 | 3317 | 3289 | 14.7 | 1.8 | 101.47 | 3303
3515 | 3565 | 3307 | 14 | 3321 | 3293 | 13.6 | 1.8 | 101.36 | 3307
3510 | 3560 | 3304 | 14 | 3318 | 3290 | 13.4 | 1.8 | 101.34 | 3304
3505 | 3555 | 3298 | 13 | 3311 | 3285 | 13.5 | 1.6 | 101.35 | 3298
3500 | 3550 | 3300 | 14 | 3314 | 3286 | 12.7 | 1.8 | 101.27 | 3300
3495 | 3545 | 3304 | 14 | 3318 | 3290 | 11.5 | 1.8 | 101.15 | 3304
3490 | 3540 | 3304 | 14 | 3318 | 3290 | 10.9 | 1.8 | 101.09 | 3304
3485 | 3535 | 3298 | 13 | 3311 | 3285 | 11.1 | 1.6 | 101.11 | 3298
3480 | 3530 | 3286 | 14 | 3300 | 3272 | 12 | 1.8 | 101.2 | 3286
3475 | 3525 | 3272 | 13 | 3285 | 3259 | 13.1 | 1.6 | 101.31 | 3272
3470 | 3520 | 3262 | 12 | 3274 | 3250 | 13.8 | 1.5 | 101.38 | 3262
3465 | 3515 | 3252 | 12 | 3264 | 3240 | 14.4 | 1.5 | 101.44 | 3252
3460 | 3510 | 3248 | 12 | 3260 | 3236 | 14.3 | 1.5 | 101.43 | 3248
3455 | 3505 | 3247 | 12 | 3259 | 3235 | 13.8 | 1.5 | 101.38 | 3247
3450 | 3500 | 3238 | 12 | 3250 | 3226 | 14.4 | 1.5 | 101.44 | 3238
3445 | 3495 | 3219 | 13 | 3232 | 3206 | 16.1 | 1.6 | 101.61 | 3219
3440 | 3490 | 3201 | 14 | 3215 | 3187 | 17.8 | 1.8 | 101.78 | 3201
3435 | 3485 | 3195 | 14 | 3209 | 3181 | 18 | 1.8 | 101.8 | 3195
3430 | 3480 | 3199 | 14 | 3213 | 3185 | 16.8 | 1.8 | 101.68 | 3199
3425 | 3475 | 3207 | 14 | 3221 | 3193 | 15.2 | 1.8 | 101.52 | 3207
3420 | 3470 | 3212 | 14 | 3226 | 3198 | 14 | 1.8 | 101.4 | 3212
3415 | 3465 | 3212 | 14 | 3226 | 3198 | 13.3 | 1.8 | 101.33 | 3212
3410 | 3460 | 3208 | 14 | 3222 | 3194 | 13.2 | 1.8 | 101.32 | 3208
3405 | 3455 | 3201 | 13 | 3214 | 3188 | 13.5 | 1.6 | 101.35 | 3201
3400 | 3450 | 3192 | 13 | 3205 | 3179 | 14 | 1.6 | 101.4 | 3192
3395 | 3445 | 3184 | 13 | 3197 | 3171 | 14.4 | 1.6 | 101.44 | 3184
3390 | 3440 | 3180 | 14 | 3194 | 3166 | 14.3 | 1.8 | 101.43 | 3180
3385 | 3435 | 3173 | 14 | 3187 | 3159 | 14.6 | 1.8 | 101.46 | 3173
3380 | 3430 | 3159 | 15 | 3174 | 3144 | 15.7 | 1.9 | 101.57 | 3159
3375 | 3425 | 3148 | 15 | 3163 | 3133 | 16.5 | 1.9 | 101.65 | 3148
3370 | 3420 | 3143 | 16 | 3159 | 3127 | 16.5 | 2 | 101.65 | 3143
3365 | 3415 | 3135 | 15 | 3150 | 3120 | 16.9 | 1.9 | 101.69 | 3135
3360 | 3410 | 3120 | 15 | 3135 | 3105 | 18.2 | 1.9 | 101.82 | 3120
3355 | 3405 | 3107 | 15 | 3122 | 3092 | 19.3 | 1.9 | 101.93 | 3107
3350 | 3400 | 3103 | 15 | 3118 | 3088 | 19.1 | 1.9 | 101.91 | 3103
3345 | 3395 | 3099 | 14 | 3113 | 3085 | 19 | 1.8 | 101.9 | 3099
3340 | 3390 | 3090 | 15 | 3105 | 3075 | 19.6 | 1.9 | 101.96 | 3090
3335 | 3385 | 3080 | 15 | 3095 | 3065 | 20.2 | 1.9 | 102.02 | 3080
3330 | 3380 | 3073 | 16 | 3089 | 3057 | 20.5 | 2 | 102.05 | 3073
3325 | 3375 | 3066 | 15 | 3081 | 3051 | 20.8 | 1.9 | 102.08 | 3066
3320 | 3370 | 3054 | 16 | 3070 | 3038 | 21.7 | 2 | 102.17 | 3054
3315 | 3365 | 3046 | 16 | 3062 | 3030 | 22.1 | 2 | 102.21 | 3046
3310 | 3360 | 3048 | 16 | 3064 | 3032 | 21.2 | 2 | 102.12 | 3048
3305 | 3355 | 3052 | 16 | 3068 | 3036 | 20.1 | 2 | 102.01 | 3052
3300 | 3350 | 3052 | 16 | 3068 | 3036 | 19.5 | 2 | 101.95 | 3052
3295 | 3345 | 3053 | 16 | 3069 | 3037 | 18.7 | 2 | 101.87 | 3053
3290 | 3340 | 3060 | 16 | 3076 | 3044 | 17.2 | 2 | 101.72 | 3060
3285 | 3335 | 3070 | 16 | 3086 | 3054 | 15.3 | 2 | 101.53 | 3070
3280 | 3330 | 3079 | 15 | 3094 | 3064 | 13.6 | 1.9 | 101.36 | 3079
3275 | 3325 | 3080 | 15 | 3095 | 3065 | 12.8 | 1.9 | 101.28 | 3080
3270 | 3320 | 3068 | 16 | 3084 | 3052 | 13.7 | 2 | 101.37 | 3068
3265 | 3315 | 3053 | 16 | 3069 | 3037 | 15 | 2 | 101.5 | 3053
3260 | 3310 | 3042 | 16 | 3058 | 3026 | 15.8 | 2 | 101.58 | 3042
3255 | 3305 | 3035 | 16 | 3051 | 3019 | 16.1 | 2 | 101.61 | 3035
3250 | 3300 | 3031 | 16 | 3047 | 3015 | 16 | 2 | 101.6 | 3031
3245 | 3295 | 3027 | 16 | 3043 | 3011 | 15.8 | 2 | 101.58 | 3027
3240 | 3290 | 3021 | 16 | 3037 | 3005 | 16 | 2 | 101.6 | 3021
3235 | 3285 | 3017 | 16 | 3033 | 3001 | 15.9 | 2 | 101.59 | 3017
3230 | 3280 | 3020 | 16 | 3036 | 3004 | 14.9 | 2 | 101.49 | 3020
3225 | 3275 | 3023 | 16 | 3039 | 3007 | 13.9 | 2 | 101.39 | 3023
3220 | 3270 | 3022 | 16 | 3038 | 3006 | 13.4 | 2 | 101.34 | 3022
3215 | 3265 | 3014 | 16 | 3030 | 2998 | 13.8 | 2 | 101.38 | 3014
3210 | 3260 | 2997 | 15 | 3012 | 2982 | 15.3 | 1.9 | 101.53 | 2997
3205 | 3255 | 2980 | 15 | 2995 | 2965 | 16.9 | 1.9 | 101.69 | 2980
3200 | 3250 | 2972 | 15 | 2987 | 2957 | 17.3 | 1.9 | 101.73 | 2972
3195 | 3245 | 2971 | 15 | 2986 | 2956 | 16.8 | 1.9 | 101.68 | 2971
3190 | 3240 | 2973 | 16 | 2989 | 2957 | 15.9 | 2 | 101.59 | 2973
3185 | 3235 | 2981 | 16 | 2997 | 2965 | 14.3 | 2 | 101.43 | 2981
3180 | 3230 | 2989 | 15 | 3004 | 2974 | 12.7 | 1.9 | 101.27 | 2989
3175 | 3225 | 2994 | 15 | 3009 | 2979 | 11.4 | 1.9 | 101.14 | 2994
3170 | 3220 | 2993 | 14 | 3007 | 2979 | 10.9 | 1.8 | 101.09 | 2993
3165 | 3215 | 2984 | 13 | 2997 | 2971 | 11.5 | 1.6 | 101.15 | 2984
3160 | 3210 | 2967 | 14 | 2981 | 2953 | 13 | 1.8 | 101.3 | 2967
3155 | 3205 | 2957 | 15 | 2972 | 2942 | 13.6 | 1.9 | 101.36 | 2957
3150 | 3200 | 2961 | 16 | 2977 | 2945 | 12.5 | 2 | 101.25 | 2961
3145 | 3195 | 2962 | 15 | 2977 | 2947 | 11.8 | 1.9 | 101.18 | 2962
3140 | 3190 | 2949 | 16 | 2965 | 2933 | 12.8 | 2 | 101.28 | 2949
3135 | 3185 | 2939 | 16 | 2955 | 2923 | 13.5 | 2 | 101.35 | 2939
3130 | 3180 | 2943 | 16 | 2959 | 2927 | 12.3 | 2 | 101.23 | 2943
3125 | 3175 | 2951 | 16 | 2967 | 2935 | 10.7 | 2 | 101.07 | 2951
3120 | 3170 | 2954 | 16 | 2970 | 2938 | 9.7 | 2 | 100.97 | 2954
3115 | 3165 | 2953 | 15 | 2968 | 2938 | 9.3 | 1.9 | 100.93 | 2953
3110 | 3160 | 2950 | 16 | 2966 | 2934 | 9 | 2 | 100.9 | 2950
3105 | 3155 | 2944 | 16 | 2960 | 2928 | 9.2 | 2 | 100.92 | 2944
3100 | 3150 | 2939 | 15 | 2954 | 2924 | 9.2 | 1.9 | 100.92 | 2939
3095 | 3145 | 2941 | 14 | 2955 | 2927 | 8.3 | 1.8 | 100.83 | 2941
3090 | 3140 | 2958 | 14 | 2972 | 2944 | 5.6 | 1.8 | 100.56 | 2958
3085 | 3135 | 2966 | 13 | 2979 | 2953 | 4 | 1.6 | 100.4 | 2966
3080 | 3130 | 2948 | 15 | 2963 | 2933 | 5.6 | 1.9 | 100.56 | 2948
3075 | 3125 | 2927 | 15 | 2942 | 2912 | 7.6 | 1.9 | 100.76 | 2927
3070 | 3120 | 2916 | 15 | 2931 | 2901 | 8.4 | 1.9 | 100.84 | 2916
3065 | 3115 | 2908 | 14 | 2922 | 2894 | 8.8 | 1.8 | 100.88 | 2908
3060 | 3110 | 2900 | 14 | 2914 | 2886 | 9.2 | 1.8 | 100.92 | 2900
3055 | 3105 | 2898 | 13 | 2911 | 2885 | 8.8 | 1.6 | 100.88 | 2898
3050 | 3100 | 2901 | 14 | 2915 | 2887 | 7.8 | 1.8 | 100.78 | 2901
3045 | 3095 | 2905 | 13 | 2918 | 2892 | 6.7 | 1.6 | 100.67 | 2905
3040 | 3090 | 2904 | 14 | 2918 | 2890 | 6.3 | 1.8 | 100.63 | 2904
3035 | 3085 | 2901 | 15 | 2916 | 2886 | 6 | 1.9 | 100.6 | 2901
3030 | 3080 | 2900 | 15 | 2915 | 2885 | 5.5 | 1.9 | 100.55 | 2900
3025 | 3075 | 2900 | 15 | 2915 | 2885 | 4.9 | 1.9 | 100.49 | 2900
3020 | 3070 | 2899 | 14 | 2913 | 2885 | 4.4 | 1.8 | 100.44 | 2899
3015 | 3065 | 2899 | 15 | 2914 | 2884 | 3.8 | 1.9 | 100.38 | 2899
3010 | 3060 | 2903 | 15 | 2918 | 2888 | 2.7 | 1.9 | 100.27 | 2903
3005 | 3055 | 2900 | 14 | 2914 | 2886 | 2.5 | 1.7 | 100.25 | 2900
3000 | 3050 | 2887 | 14 | 2901 | 2873 | 3.5 | 1.7 | 100.35 | 2887
2995 | 3045 | 2876 | 14 | 2890 | 2862 | 4.3 | 1.8 | 100.43 | 2876
2990 | 3040 | 2873 | 15 | 2888 | 2858 | 4.1 | 1.9 | 100.41 | 2873
2985 | 3035 | 2872 | 15 | 2887 | 2857 | 3.6 | 1.9 | 100.36 | 2872
2980 | 3030 | 2873 | 15 | 2888 | 2858 | 2.8 | 1.9 | 100.28 | 2873
2975 | 3025 | 2872 | 15 | 2887 | 2857 | 2.4 | 1.9 | 100.24 | 2872
2970 | 3020 | 2870 | 15 | 2885 | 2855 | 2 | 1.9 | 100.2 | 2870
2965 | 3015 | 2865 | 14 | 2879 | 2851 | 2 | 1.7 | 100.2 | 2865
2960 | 3010 | 2855 | 14 | 2869 | 2841 | 2.7 | 1.7 | 100.27 | 2855
2955 | 3005 | 2843 | 14 | 2857 | 2829 | 3.6 | 1.7 | 100.36 | 2843
2950 | 3000 | 2833 | 15 | 2848 | 2818 | 4.2 | 1.9 | 100.42 | 2833
2945 | 2995 | 2825 | 15 | 2840 | 2810 | 4.6 | 1.9 | 100.46 | 2825
2940 | 2990 | 2824 | 15 | 2839 | 2809 | 4.1 | 1.9 | 100.41 | 2824
2935 | 2985 | 2825 | 14 | 2839 | 2811 | 3.4 | 1.7 | 100.34 | 2825
2930 | 2980 | 2826 | 14 | 2840 | 2812 | 2.6 | 1.7 | 100.26 | 2826
2925 | 2975 | 2820 | 13 | 2833 | 2807 | 2.8 | 1.6 | 100.28 | 2820
2920 | 2970 | 2804 | 14 | 2818 | 2790 | 4.2 | 1.8 | 100.42 | 2804
2915 | 2965 | 2794 | 14 | 2808 | 2780 | 4.8 | 1.8 | 100.48 | 2794
2910 | 2960 | 2802 | 15 | 2817 | 2787 | 3.2 | 1.9 | 100.32 | 2802
2905 | 2955 | 2814 | 14 | 2828 | 2800 | 1.1 | 1.7 | 100.11 | 2814
2900 | 2950 | 2820 | 14 | 2834 | 2806 | -0.2 | 1.7 | 99.98 | 2820
2895 | 2945 | 2819 | 14 | 2833 | 2805 | -0.7 | 1.7 | 99.93 | 2819
2890 | 2940 | 2814 | 15 | 2829 | 2799 | -0.7 | 1.9 | 99.93 | 2814
2885 | 2935 | 2806 | 14 | 2820 | 2792 | -0.3 | 1.7 | 99.97 | 2806
2880 | 2930 | 2800 | 15 | 2815 | 2785 | -0.2 | 1.9 | 99.98 | 2800
2875 | 2925 | 2793 | 16 | 2809 | 2777 | 0.1 | 2 | 100.01 | 2793
2870 | 2920 | 2785 | 16 | 2801 | 2769 | 0.5 | 2 | 100.05 | 2785
2865 | 2915 | 2776 | 15 | 2791 | 2761 | 1 | 1.9 | 100.1 | 2776
2860 | 2910 | 2769 | 15 | 2784 | 2754 | 1.3 | 1.9 | 100.13 | 2769
2855 | 2905 | 2761 | 15 | 2776 | 2746 | 1.7 | 1.9 | 100.17 | 2761
2850 | 2900 | 2749 | 16 | 2765 | 2733 | 2.6 | 2 | 100.26 | 2749
2845 | 2895 | 2736 | 15 | 2751 | 2721 | 3.6 | 1.9 | 100.36 | 2736
2840 | 2890 | 2726 | 15 | 2741 | 2711 | 4.2 | 1.9 | 100.42 | 2726
2835 | 2885 | 2721 | 15 | 2736 | 2706 | 4.2 | 1.9 | 100.42 | 2721
2830 | 2880 | 2724 | 16 | 2740 | 2708 | 3.2 | 2 | 100.32 | 2724
2825 | 2875 | 2730 | 15 | 2745 | 2715 | 1.9 | 1.9 | 100.19 | 2730
2820 | 2870 | 2733 | 15 | 2748 | 2718 | 0.9 | 1.9 | 100.09 | 2733
2815 | 2865 | 2735 | 15 | 2750 | 2720 | 0.1 | 1.9 | 100.01 | 2735
2810 | 2860 | 2735 | 16 | 2751 | 2719 | -0.5 | 2 | 99.95 | 2735
2805 | 2855 | 2734 | 15 | 2749 | 2719 | -1 | 1.9 | 99.9 | 2734
2800 | 2850 | 2734 | 14 | 2748 | 2720 | -1.6 | 1.7 | 99.84 | 2734
2795 | 2845 | 2729 | 12 | 2741 | 2717 | -1.6 | 1.5 | 99.84 | 2729
2790 | 2840 | 2719 | 11 | 2730 | 2708 | -1 | 1.4 | 99.9 | 2719
2785 | 2835 | 2710 | 13 | 2723 | 2697 | -0.5 | 1.6 | 99.95 | 2710
2780 | 2830 | 2698 | 13 | 2711 | 2685 | 0.4 | 1.6 | 100.04 | 2698
2775 | 2825 | 2688 | 12 | 2700 | 2676 | 1.1 | 1.5 | 100.11 | 2688
2770 | 2820 | 2682 | 13 | 2695 | 2669 | 1.2 | 1.6 | 100.12 | 2682
2765 | 2815 | 2676 | 12 | 2688 | 2664 | 1.4 | 1.5 | 100.14 | 2676
2760 | 2810 | 2663 | 13 | 2676 | 2650 | 2.4 | 1.6 | 100.24 | 2663
2755 | 2805 | 2645 | 12 | 2657 | 2633 | 4 | 1.5 | 100.4 | 2645
2750 | 2800 | 2624 | 13 | 2637 | 2611 | 6 | 1.6 | 100.6 | 2624
2745 | 2795 | 2600 | 12 | 2612 | 2588 | 8.4 | 1.5 | 100.84 | 2600
2740 | 2790 | 2578 | 12 | 2590 | 2566 | 10.6 | 1.5 | 101.06 | 2578
2735 | 2785 | 2563 | 12 | 2575 | 2551 | 11.9 | 1.5 | 101.19 | 2563
2730 | 2780 | 2558 | 13 | 2571 | 2545 | 11.9 | 1.6 | 101.19 | 2558
2725 | 2775 | 2553 | 13 | 2566 | 2540 | 11.9 | 1.6 | 101.19 | 2553
2720 | 2770 | 2543 | 13 | 2556 | 2530 | 12.5 | 1.6 | 101.25 | 2543
2715 | 2765 | 2529 | 13 | 2542 | 2516 | 13.7 | 1.6 | 101.37 | 2529
2710 | 2760 | 2516 | 14 | 2530 | 2502 | 14.7 | 1.8 | 101.47 | 2516
2705 | 2755 | 2506 | 12 | 2518 | 2494 | 15.4 | 1.5 | 101.54 | 2506
2700 | 2750 | 2495 | 13 | 2508 | 2482 | 16.2 | 1.6 | 101.62 | 2495
2695 | 2745 | 2483 | 13 | 2496 | 2470 | 17.1 | 1.6 | 101.71 | 2483
2690 | 2740 | 2478 | 13 | 2491 | 2465 | 17.1 | 1.6 | 101.71 | 2478
2685 | 2735 | 2475 | 12 | 2487 | 2463 | 16.8 | 1.5 | 101.68 | 2475
2680 | 2730 | 2467 | 13 | 2480 | 2454 | 17.2 | 1.6 | 101.72 | 2467
2675 | 2725 | 2459 | 13 | 2472 | 2446 | 17.6 | 1.6 | 101.76 | 2459
2670 | 2720 | 2456 | 14 | 2470 | 2442 | 17.4 | 1.8 | 101.74 | 2456
2665 | 2715 | 2455 | 13 | 2468 | 2442 | 16.9 | 1.6 | 101.69 | 2455
2660 | 2710 | 2455 | 13 | 2468 | 2442 | 16.3 | 1.6 | 101.63 | 2455
2655 | 2705 | 2455 | 13 | 2468 | 2442 | 15.7 | 1.6 | 101.57 | 2455
2650 | 2700 | 2451 | 14 | 2465 | 2437 | 15.6 | 1.8 | 101.56 | 2451
2645 | 2695 | 2451 | 13 | 2464 | 2438 | 15 | 1.6 | 101.5 | 2451
2640 | 2690 | 2468 | 14 | 2482 | 2454 | 12.2 | 1.8 | 101.22 | 2468
2635 | 2685 | 2496 | 13 | 2509 | 2483 | 8.1 | 1.6 | 100.81 | 2496
2630 | 2680 | 2520 | 14 | 2534 | 2506 | 4.5 | 1.8 | 100.45 | 2520
2625 | 2675 | 2531 | 13 | 2544 | 2518 | 2.5 | 1.6 | 100.25 | 2531
2620 | 2670 | 2516 | 13 | 2529 | 2503 | 3.7 | 1.6 | 100.37 | 2516
2615 | 2665 | 2490 | 13 | 2503 | 2477 | 6.4 | 1.6 | 100.64 | 2490
2610 | 2660 | 2469 | 13 | 2482 | 2456 | 8.4 | 1.6 | 100.84 | 2469
2605 | 2655 | 2458 | 11 | 2469 | 2447 | 9.2 | 1.4 | 100.92 | 2458
2600 | 2650 | 2467 | 12 | 2479 | 2455 | 7.4 | 1.5 | 100.74 | 2467
2595 | 2645 | 2483 | 11 | 2494 | 2472 | 4.8 | 1.4 | 100.48 | 2483
2590 | 2640 | 2492 | 12 | 2504 | 2480 | 3.1 | 1.5 | 100.31 | 2492
2585 | 2635 | 2496 | 11 | 2507 | 2485 | 2 | 1.4 | 100.2 | 2496
2580 | 2630 | 2499 | 12 | 2511 | 2487 | 1 | 1.5 | 100.1 | 2499
2575 | 2625 | 2499 | 11 | 2510 | 2488 | 0.4 | 1.4 | 100.04 | 2499
2570 | 2620 | 2495 | 12 | 2507 | 2483 | 0.3 | 1.5 | 100.03 | 2495
2565 | 2615 | 2493 | 12 | 2505 | 2481 | -0.1 | 1.5 | 99.99 | 2493
2560 | 2610 | 2499 | 13 | 2512 | 2486 | -1.4 | 1.6 | 99.86 | 2499
2555 | 2605 | 2506 | 13 | 2519 | 2493 | -2.9 | 1.6 | 99.71 | 2506
2550 | 2600 | 2505 | 14 | 2519 | 2491 | -3.4 | 1.7 | 99.66 | 2505
2545 | 2595 | 2498 | 13 | 2511 | 2485 | -3.1 | 1.6 | 99.69 | 2498
2540 | 2590 | 2489 | 14 | 2503 | 2475 | -2.6 | 1.7 | 99.74 | 2489
2535 | 2585 | 2483 | 14 | 2497 | 2469 | -2.4 | 1.7 | 99.76 | 2483
2530 | 2580 | 2485 | 15 | 2500 | 2470 | -3.3 | 1.9 | 99.67 | 2485
2525 | 2575 | 2491 | 14 | 2505 | 2477 | -4.6 | 1.7 | 99.54 | 2491
2520 | 2570 | 2491 | 14 | 2505 | 2477 | -5.2 | 1.7 | 99.48 | 2491
2515 | 2565 | 2489 | 14 | 2503 | 2475 | -5.6 | 1.7 | 99.44 | 2489
2510 | 2560 | 2488 | 14 | 2502 | 2474 | -6.1 | 1.7 | 99.39 | 2488
2505 | 2555 | 2487 | 13 | 2500 | 2474 | -6.5 | 1.6 | 99.35 | 2487
2500 | 2550 | 2482 | 14 | 2496 | 2468 | -6.5 | 1.7 | 99.35 | 2482
2495 | 2545 | 2473 | 13 | 2486 | 2460 | -6 | 1.6 | 99.4 | 2473
2490 | 2540 | 2459 | 13 | 2472 | 2446 | -4.9 | 1.6 | 99.51 | 2459
2485 | 2535 | 2447 | 12 | 2459 | 2435 | -4 | 1.5 | 99.6 | 2447
2480 | 2530 | 2447 | 13 | 2460 | 2434 | -4.6 | 1.6 | 99.54 | 2447
2475 | 2525 | 2451 | 13 | 2464 | 2438 | -5.7 | 1.6 | 99.43 | 2451
2470 | 2520 | 2446 | 14 | 2460 | 2432 | -5.7 | 1.7 | 99.43 | 2446
2465 | 2515 | 2436 | 13 | 2449 | 2423 | -5 | 1.6 | 99.5 | 2436
2460 | 2510 | 2429 | 14 | 2443 | 2415 | -4.8 | 1.7 | 99.52 | 2429
2455 | 2505 | 2424 | 14 | 2438 | 2410 | -4.8 | 1.7 | 99.52 | 2424
2450 | 2500 | 2423 | 14 | 2437 | 2409 | -5.2 | 1.7 | 99.48 | 2423
2445 | 2495 | 2423 | 13 | 2436 | 2410 | -5.8 | 1.6 | 99.42 | 2423
2440 | 2490 | 2424 | 14 | 2438 | 2410 | -6.6 | 1.7 | 99.34 | 2424
2435 | 2485 | 2423 | 14 | 2437 | 2409 | -7 | 1.7 | 99.3 | 2423
2430 | 2480 | 2418 | 14 | 2432 | 2404 | -7 | 1.7 | 99.3 | 2418
2425 | 2475 | 2413 | 13 | 2426 | 2400 | -7 | 1.6 | 99.3 | 2413
2420 | 2470 | 2415 | 14 | 2429 | 2401 | -7.9 | 1.7 | 99.21 | 2415
2415 | 2465 | 2420 | 14 | 2434 | 2406 | -9.1 | 1.7 | 99.09 | 2420
2410 | 2460 | 2424 | 15 | 2439 | 2409 | -10.2 | 1.8 | 98.98 | 2424
2405 | 2455 | 2426 | 15 | 2441 | 2411 | -11 | 1.8 | 98.9 | 2426
2400 | 2450 | 2424 | 15 | 2439 | 2409 | -11.4 | 1.8 | 98.86 | 2424
2395 | 2445 | 2421 | 15 | 2436 | 2406 | -11.6 | 1.8 | 98.84 | 2421
2390 | 2440 | 2423 | 15 | 2438 | 2408 | -12.4 | 1.8 | 98.76 | 2423
2385 | 2435 | 2428 | 14 | 2442 | 2414 | -13.6 | 1.7 | 98.64 | 2428
2380 | 2430 | 2429 | 14 | 2443 | 2415 | -14.4 | 1.7 | 98.56 | 2429
2375 | 2425 | 2428 | 14 | 2442 | 2414 | -14.8 | 1.7 | 98.52 | 2428
2370 | 2420 | 2427 | 15 | 2442 | 2412 | -15.3 | 1.8 | 98.47 | 2427
2365 | 2415 | 2422 | 15 | 2437 | 2407 | -15.3 | 1.8 | 98.47 | 2422
2360 | 2410 | 2406 | 14 | 2420 | 2392 | -13.9 | 1.7 | 98.61 | 2406
2355 | 2405 | 2382 | 12 | 2394 | 2370 | -11.6 | 1.5 | 98.84 | 2382
2350 | 2400 | 2354 | 13 | 2367 | 2341 | -8.7 | 1.6 | 99.13 | 2354
2345 | 2395 | 2326 | 14 | 2340 | 2312 | -5.9 | 1.7 | 99.41 | 2326
2340 | 2390 | 2301 | 14 | 2315 | 2287 | -3.4 | 1.7 | 99.66 | 2301
2335 | 2385 | 2281 | 15 | 2296 | 2266 | -1.5 | 1.9 | 99.85 | 2281
2330 | 2380 | 2266 | 15 | 2281 | 2251 | -0.2 | 1.9 | 99.98 | 2266
2325 | 2375 | 2257 | 13 | 2270 | 2244 | 0.3 | 1.6 | 100.03 | 2257
2320 | 2370 | 2252 | 14 | 2266 | 2238 | 0.3 | 1.7 | 100.03 | 2252
2315 | 2365 | 2248 | 13 | 2261 | 2235 | 0.2 | 1.6 | 100.02 | 2248
2310 | 2360 | 2238 | 14 | 2252 | 2224 | 0.8 | 1.7 | 100.08 | 2238
2305 | 2355 | 2223 | 13 | 2236 | 2210 | 2.1 | 1.6 | 100.21 | 2223
2300 | 2350 | 2204 | 14 | 2218 | 2190 | 3.9 | 1.7 | 100.39 | 2204
2295 | 2345 | 2186 | 13 | 2199 | 2173 | 5.5 | 1.6 | 100.55 | 2186
2290 | 2340 | 2177 | 15 | 2192 | 2162 | 6 | 1.9 | 100.6 | 2177
2285 | 2335 | 2175 | 15 | 2190 | 2160 | 5.7 | 1.9 | 100.57 | 2175
2280 | 2330 | 2175 | 15 | 2190 | 2160 | 5.1 | 1.9 | 100.51 | 2175
2275 | 2325 | 2178 | 14 | 2192 | 2164 | 4.1 | 1.7 | 100.41 | 2178
2270 | 2320 | 2186 | 14 | 2200 | 2172 | 2.5 | 1.7 | 100.25 | 2186
2265 | 2315 | 2194 | 14 | 2208 | 2180 | 0.9 | 1.7 | 100.09 | 2194
2260 | 2310 | 2198 | 15 | 2213 | 2183 | -0.2 | 1.9 | 99.98 | 2198
2255 | 2305 | 2199 | 14 | 2213 | 2185 | -1 | 1.7 | 99.9 | 2199
2250 | 2300 | 2202 | 14 | 2216 | 2188 | -1.9 | 1.7 | 99.81 | 2202
2245 | 2295 | 2206 | 12 | 2218 | 2194 | -3 | 1.5 | 99.7 | 2206
2240 | 2290 | 2215 | 14 | 2229 | 2201 | -4.8 | 1.7 | 99.52 | 2215
2235 | 2285 | 2223 | 14 | 2237 | 2209 | -6.3 | 1.7 | 99.37 | 2223
2230 | 2280 | 2228 | 15 | 2243 | 2213 | -7.6 | 1.9 | 99.24 | 2228
2225 | 2275 | 2231 | 14 | 2245 | 2217 | -8.5 | 1.7 | 99.15 | 2231
2220 | 2270 | 2238 | 14 | 2252 | 2224 | -10 | 1.7 | 99 | 2238
2215 | 2265 | 2242 | 15 | 2257 | 2227 | -11.1 | 1.8 | 98.89 | 2242
2210 | 2260 | 2235 | 16 | 2251 | 2219 | -10.8 | 2 | 98.92 | 2235
2205 | 2255 | 2225 | 15 | 2240 | 2210 | -10.2 | 1.8 | 98.98 | 2225
2200 | 2250 | 2223 | 15 | 2238 | 2208 | -10.5 | 1.8 | 98.95 | 2223
2195 | 2245 | 2226 | 14 | 2240 | 2212 | -11.5 | 1.7 | 98.85 | 2226
2190 | 2240 | 2230 | 14 | 2244 | 2216 | -12.6 | 1.7 | 98.74 | 2230
2185 | 2235 | 2230 | 13 | 2243 | 2217 | -13.2 | 1.6 | 98.68 | 2230
2180 | 2230 | 2215 | 14 | 2229 | 2201 | -12 | 1.7 | 98.8 | 2215
2175 | 2225 | 2200 | 14 | 2214 | 2186 | -10.7 | 1.7 | 98.93 | 2200
2170 | 2220 | 2206 | 14 | 2220 | 2192 | -12 | 1.7 | 98.8 | 2206
2165 | 2215 | 2216 | 12 | 2228 | 2204 | -13.9 | 1.5 | 98.61 | 2216
2160 | 2210 | 2208 | 13 | 2221 | 2195 | -13.5 | 1.6 | 98.65 | 2208
2155 | 2205 | 2187 | 14 | 2201 | 2173 | -11.5 | 1.7 | 98.85 | 2187
2150 | 2200 | 2166 | 14 | 2180 | 2152 | -9.5 | 1.7 | 99.05 | 2166
2145 | 2195 | 2149 | 13 | 2162 | 2136 | -8 | 1.6 | 99.2 | 2149
2140 | 2190 | 2143 | 14 | 2157 | 2129 | -7.9 | 1.7 | 99.21 | 2143
2135 | 2185 | 2143 | 14 | 2157 | 2129 | -8.5 | 1.7 | 99.15 | 2143
2130 | 2180 | 2141 | 15 | 2156 | 2126 | -8.8 | 1.9 | 99.12 | 2141
2125 | 2175 | 2136 | 14 | 2150 | 2122 | -8.8 | 1.7 | 99.12 | 2136
2120 | 2170 | 2125 | 14 | 2139 | 2111 | -8 | 1.7 | 99.2 | 2125
2115 | 2165 | 2113 | 13 | 2126 | 2100 | -7.2 | 1.6 | 99.28 | 2113
2110 | 2160 | 2104 | 15 | 2119 | 2089 | -6.7 | 1.9 | 99.33 | 2104
2105 | 2155 | 2099 | 16 | 2115 | 2083 | -6.6 | 2 | 99.34 | 2099
2100 | 2150 | 2096 | 16 | 2112 | 2080 | -6.9 | 2 | 99.31 | 2096
2095 | 2145 | 2095 | 13 | 2108 | 2082 | -7.3 | 1.6 | 99.27 | 2095
2090 | 2140 | 2095 | 14 | 2109 | 2081 | -7.9 | 1.7 | 99.21 | 2095
2085 | 2135 | 2099 | 14 | 2113 | 2085 | -9 | 1.7 | 99.1 | 2099
2080 | 2130 | 2106 | 14 | 2120 | 2092 | -10.5 | 1.7 | 98.95 | 2106
2075 | 2125 | 2112 | 13 | 2125 | 2099 | -11.8 | 1.6 | 98.82 | 2112
2070 | 2120 | 2110 | 13 | 2123 | 2097 | -12.2 | 1.6 | 98.78 | 2110
2065 | 2115 | 2102 | 13 | 2115 | 2089 | -11.8 | 1.6 | 98.82 | 2102
2060 | 2110 | 2095 | 13 | 2108 | 2082 | -11.5 | 1.6 | 98.85 | 2095
2055 | 2105 | 2089 | 13 | 2102 | 2076 | -11.4 | 1.6 | 98.86 | 2089
2050 | 2100 | 2087 | 14 | 2101 | 2073 | -11.7 | 1.7 | 98.83 | 2087
2045 | 2095 | 2086 | 13 | 2099 | 2073 | -12.2 | 1.6 | 98.78 | 2086
2040 | 2090 | 2079 | 13 | 2092 | 2066 | -12 | 1.6 | 98.8 | 2079
2035 | 2085 | 2068 | 13 | 2081 | 2055 | -11.2 | 1.6 | 98.88 | 2068
2030 | 2080 | 2066 | 13 | 2079 | 2053 | -11.6 | 1.6 | 98.84 | 2066
2025 | 2075 | 2073 | 14 | 2087 | 2059 | -13 | 1.7 | 98.7 | 2073
2020 | 2070 | 2078 | 14 | 2092 | 2064 | -14.2 | 1.7 | 98.58 | 2078
2015 | 2065 | 2081 | 12 | 2093 | 2069 | -15.2 | 1.5 | 98.48 | 2081
2010 | 2060 | 2080 | 13 | 2093 | 2067 | -15.7 | 1.6 | 98.43 | 2080
2005 | 2055 | 2073 | 12 | 2085 | 2061 | -15.4 | 1.5 | 98.46 | 2073
2000 | 2050 | 2060 | 12 | 2072 | 2048 | -14.4 | 1.5 | 98.56 | 2060
1995 | 2045 | 2046 | 12 | 2058 | 2034 | -13.3 | 1.5 | 98.67 | 2046
1990 | 2040 | 2028 | 12 | 2040 | 2016 | -11.7 | 1.5 | 98.83 | 2028
1985 | 2035 | 2012 | 11 | 2023 | 2001 | -10.3 | 1.4 | 98.97 | 2012
1980 | 2030 | 2012 | 12 | 2024 | 2000 | -10.9 | 1.5 | 98.91 | 2012
1975 | 2025 | 2019 | 13 | 2032 | 2006 | -12.3 | 1.6 | 98.77 | 2019
1970 | 2020 | 2014 | 14 | 2028 | 2000 | -12.3 | 1.7 | 98.77 | 2014
1965 | 2015 | 2006 | 12 | 2018 | 1994 | -11.9 | 1.5 | 98.81 | 2006
1960 | 2010 | 2014 | 13 | 2027 | 2001 | -13.5 | 1.6 | 98.65 | 2014
1955 | 2005 | 2025 | 12 | 2037 | 2013 | -15.5 | 1.5 | 98.45 | 2025
1950 | 2000 | 2012 | 12 | 2024 | 2000 | -14.5 | 1.5 | 98.55 | 2012
1945 | 1995 | 1992 | 12 | 2004 | 1980 | -12.6 | 1.5 | 98.74 | 1992
1940 | 1990 | 1991 | 13 | 2004 | 1978 | -13.1 | 1.6 | 98.69 | 1991
1935 | 1985 | 1994 | 13 | 2007 | 1981 | -14.1 | 1.6 | 98.59 | 1994
1930 | 1980 | 1988 | 14 | 2002 | 1974 | -13.9 | 1.7 | 98.61 | 1988
1925 | 1975 | 1977 | 13 | 1990 | 1964 | -13.2 | 1.6 | 98.68 | 1977
1920 | 1970 | 1964 | 14 | 1978 | 1950 | -12.2 | 1.7 | 98.78 | 1964
1915 | 1965 | 1960 | 14 | 1974 | 1946 | -12.3 | 1.7 | 98.77 | 1960
1910 | 1960 | 1971 | 13 | 1984 | 1958 | -14.2 | 1.6 | 98.58 | 1971
1905 | 1955 | 1978 | 12 | 1990 | 1966 | -15.7 | 1.5 | 98.43 | 1978
1900 | 1950 | 1968 | 13 | 1981 | 1955 | -15 | 1.6 | 98.5 | 1968
1895 | 1945 | 1955 | 13 | 1968 | 1942 | -14 | 1.6 | 98.6 | 1955
1890 | 1940 | 1948 | 14 | 1962 | 1934 | -13.8 | 1.7 | 98.62 | 1948
1885 | 1935 | 1942 | 13 | 1955 | 1929 | -13.6 | 1.6 | 98.64 | 1942
1880 | 1930 | 1933 | 14 | 1947 | 1919 | -13.1 | 1.7 | 98.69 | 1933
1875 | 1925 | 1922 | 14 | 1936 | 1908 | -12.4 | 1.7 | 98.76 | 1922
1870 | 1920 | 1911 | 15 | 1926 | 1896 | -11.6 | 1.8 | 98.84 | 1911
1865 | 1915 | 1900 | 15 | 1915 | 1885 | -10.9 | 1.8 | 98.91 | 1900
1860 | 1910 | 1890 | 14 | 1904 | 1876 | -10.2 | 1.7 | 98.98 | 1890
1855 | 1905 | 1885 | 13 | 1898 | 1872 | -10.2 | 1.6 | 98.98 | 1885
1850 | 1900 | 1890 | 15 | 1905 | 1875 | -11.4 | 1.8 | 98.86 | 1890
1845 | 1895 | 1897 | 15 | 1912 | 1882 | -12.9 | 1.8 | 98.71 | 1897
1840 | 1890 | 1900 | 16 | 1916 | 1884 | -13.8 | 2 | 98.62 | 1900
1835 | 1885 | 1900 | 15 | 1915 | 1885 | -14.4 | 1.8 | 98.56 | 1900
1830 | 1880 | 1898 | 14 | 1912 | 1884 | -14.8 | 1.7 | 98.52 | 1898
1825 | 1875 | 1887 | 12 | 1899 | 1875 | -14 | 1.5 | 98.6 | 1887
1820 | 1870 | 1863 | 13 | 1876 | 1850 | -11.7 | 1.6 | 98.83 | 1863
1815 | 1865 | 1842 | 13 | 1855 | 1829 | -9.7 | 1.6 | 99.03 | 1842
1810 | 1860 | 1834 | 15 | 1849 | 1819 | -9.3 | 1.8 | 99.07 | 1834
1805 | 1855 | 1833 | 15 | 1848 | 1818 | -9.8 | 1.8 | 99.02 | 1833
1800 | 1850 | 1834 | 16 | 1850 | 1818 | -10.5 | 2 | 98.95 | 1834
1795 | 1845 | 1835 | 15 | 1850 | 1820 | -11.2 | 1.8 | 98.88 | 1835
1790 | 1840 | 1836 | 16 | 1852 | 1820 | -12 | 2 | 98.8 | 1836
1785 | 1835 | 1836 | 16 | 1852 | 1820 | -12.5 | 2 | 98.75 | 1836
1780 | 1830 | 1834 | 16 | 1850 | 1818 | -12.9 | 2 | 98.71 | 1834
1775 | 1825 | 1832 | 16 | 1848 | 1816 | -13.3 | 2 | 98.67 | 1832
1770 | 1820 | 1829 | 16 | 1845 | 1813 | -13.5 | 2 | 98.65 | 1829
1765 | 1815 | 1828 | 15 | 1843 | 1813 | -14 | 1.8 | 98.6 | 1828
1760 | 1810 | 1831 | 15 | 1846 | 1816 | -14.9 | 1.8 | 98.51 | 1831
1755 | 1805 | 1835 | 15 | 1850 | 1820 | -16 | 1.8 | 98.4 | 1835
1750 | 1800 | 1839 | 15 | 1854 | 1824 | -17.1 | 1.8 | 98.29 | 1839
1745 | 1795 | 1839 | 14 | 1853 | 1825 | -17.7 | 1.7 | 98.23 | 1839
1740 | 1790 | 1834 | 15 | 1849 | 1819 | -17.7 | 1.8 | 98.23 | 1834
1735 | 1785 | 1827 | 16 | 1843 | 1811 | -17.4 | 2 | 98.26 | 1827
1730 | 1780 | 1821 | 16 | 1837 | 1805 | -17.3 | 2 | 98.27 | 1821
1725 | 1775 | 1815 | 15 | 1830 | 1800 | -17.1 | 1.8 | 98.29 | 1815
1720 | 1770 | 1810 | 15 | 1825 | 1795 | -17.1 | 1.8 | 98.29 | 1810
1715 | 1765 | 1801 | 14 | 1815 | 1787 | -16.6 | 1.7 | 98.34 | 1801
1710 | 1760 | 1786 | 13 | 1799 | 1773 | -15.4 | 1.6 | 98.46 | 1786
1705 | 1755 | 1773 | 12 | 1785 | 1761 | -14.4 | 1.5 | 98.56 | 1773
1700 | 1750 | 1767 | 13 | 1780 | 1754 | -14.2 | 1.6 | 98.58 | 1767
1695 | 1745 | 1758 | 12 | 1770 | 1746 | -13.7 | 1.5 | 98.63 | 1758
1690 | 1740 | 1736 | 14 | 1750 | 1722 | -11.6 | 1.7 | 98.84 | 1736
1685 | 1735 | 1719 | 14 | 1733 | 1705 | -10.1 | 1.7 | 98.99 | 1719
1680 | 1730 | 1717 | 15 | 1732 | 1702 | -10.5 | 1.8 | 98.95 | 1717
1675 | 1725 | 1722 | 15 | 1737 | 1707 | -11.7 | 1.8 | 98.83 | 1722
1670 | 1720 | 1732 | 16 | 1748 | 1716 | -13.5 | 2 | 98.65 | 1732
1665 | 1715 | 1740 | 15 | 1755 | 1725 | -15.1 | 1.8 | 98.49 | 1740
1660 | 1710 | 1739 | 15 | 1754 | 1724 | -15.6 | 1.8 | 98.44 | 1739
1655 | 1705 | 1740 | 15 | 1755 | 1725 | -16.3 | 1.8 | 98.37 | 1740
1650 | 1700 | 1749 | 16 | 1765 | 1733 | -18 | 2 | 98.2 | 1749
1645 | 1695 | 1757 | 15 | 1772 | 1742 | -19.5 | 1.8 | 98.05 | 1757
1640 | 1690 | 1759 | 16 | 1775 | 1743 | -20.4 | 2 | 97.96 | 1759
1635 | 1685 | 1754 | 16 | 1770 | 1738 | -20.4 | 2 | 97.96 | 1754
1630 | 1680 | 1744 | 16 | 1760 | 1728 | -19.7 | 2 | 98.03 | 1744
1625 | 1675 | 1733 | 16 | 1749 | 1717 | -19 | 2 | 98.1 | 1733
1620 | 1670 | 1726 | 16 | 1742 | 1710 | -18.7 | 2 | 98.13 | 1726
1615 | 1665 | 1719 | 16 | 1735 | 1703 | -18.5 | 2 | 98.15 | 1719
1610 | 1660 | 1709 | 16 | 1725 | 1693 | -17.8 | 2 | 98.22 | 1709
1605 | 1655 | 1701 | 15 | 1716 | 1686 | -17.4 | 1.8 | 98.26 | 1701
1600 | 1650 | 1696 | 16 | 1712 | 1680 | -17.4 | 2 | 98.26 | 1696
1595 | 1645 | 1693 | 16 | 1709 | 1677 | -17.7 | 2 | 98.23 | 1693
1590 | 1640 | 1691 | 16 | 1707 | 1675 | -18 | 2 | 98.2 | 1691
1585 | 1635 | 1692 | 15 | 1707 | 1677 | -18.7 | 1.8 | 98.13 | 1692
1580 | 1630 | 1699 | 14 | 1713 | 1685 | -20.2 | 1.7 | 97.98 | 1699
1575 | 1625 | 1702 | 13 | 1715 | 1689 | -21.1 | 1.6 | 97.89 | 1702
1570 | 1620 | 1695 | 14 | 1709 | 1681 | -20.9 | 1.7 | 97.91 | 1695
1565 | 1615 | 1684 | 13 | 1697 | 1671 | -20.1 | 1.6 | 97.99 | 1684
1560 | 1610 | 1675 | 14 | 1689 | 1661 | -19.6 | 1.7 | 98.04 | 1675
1555 | 1605 | 1668 | 14 | 1682 | 1654 | -19.3 | 1.7 | 98.07 | 1668
1550 | 1600 | 1663 | 15 | 1678 | 1648 | -19.3 | 1.8 | 98.07 | 1663
1545 | 1595 | 1657 | 15 | 1672 | 1642 | -19.2 | 1.8 | 98.08 | 1657
1540 | 1590 | 1648 | 15 | 1663 | 1633 | -18.7 | 1.8 | 98.13 | 1648
1535 | 1585 | 1637 | 15 | 1652 | 1622 | -17.9 | 1.8 | 98.21 | 1637
1530 | 1580 | 1627 | 15 | 1642 | 1612 | -17.3 | 1.8 | 98.27 | 1627
1525 | 1575 | 1614 | 14 | 1628 | 1600 | -16.3 | 1.7 | 98.37 | 1614
1520 | 1570 | 1597 | 15 | 1612 | 1582 | -14.8 | 1.8 | 98.52 | 1597
1515 | 1565 | 1582 | 15 | 1597 | 1567 | -13.6 | 1.8 | 98.64 | 1582
1510 | 1560 | 1573 | 16 | 1589 | 1557 | -13.1 | 2 | 98.69 | 1573
1505 | 1555 | 1569 | 15 | 1584 | 1554 | -13.2 | 1.8 | 98.68 | 1569
1500 | 1550 | 1571 | 16 | 1587 | 1555 | -14 | 2 | 98.6 | 1571
1495 | 1545 | 1572 | 16 | 1588 | 1556 | -14.7 | 2 | 98.53 | 1572
1490 | 1540 | 1572 | 16 | 1588 | 1556 | -15.3 | 2 | 98.47 | 1572
1485 | 1535 | 1569 | 15 | 1584 | 1554 | -15.6 | 1.8 | 98.44 | 1569
1480 | 1530 | 1565 | 15 | 1580 | 1550 | -15.7 | 1.8 | 98.43 | 1565
1475 | 1525 | 1564 | 15 | 1579 | 1549 | -16.1 | 1.8 | 98.39 | 1564
1470 | 1520 | 1567 | 16 | 1583 | 1551 | -17.1 | 2 | 98.29 | 1567
1465 | 1515 | 1573 | 15 | 1588 | 1558 | -18.4 | 1.8 | 98.16 | 1573
1460 | 1510 | 1581 | 14 | 1595 | 1567 | -20 | 1.7 | 98 | 1581
1455 | 1505 | 1588 | 13 | 1601 | 1575 | -21.4 | 1.6 | 97.86 | 1588
1450 | 1500 | 1590 | 13 | 1603 | 1577 | -22.3 | 1.6 | 97.77 | 1590
1445 | 1495 | 1587 | 13 | 1600 | 1574 | -22.5 | 1.6 | 97.75 | 1587
1440 | 1490 | 1580 | 13 | 1593 | 1567 | -22.2 | 1.6 | 97.78 | 1580
1435 | 1485 | 1578 | 13 | 1591 | 1565 | -22.6 | 1.6 | 97.74 | 1578
1430 | 1480 | 1585 | 13 | 1598 | 1572 | -24 | 1.6 | 97.6 | 1585
1425 | 1475 | 1588 | 12 | 1600 | 1576 | -25 | 1.5 | 97.5 | 1588
1420 | 1470 | 1579 | 13 | 1592 | 1566 | -24.5 | 1.6 | 97.55 | 1579
1415 | 1465 | 1563 | 13 | 1576 | 1550 | -23.1 | 1.6 | 97.69 | 1563
1410 | 1460 | 1543 | 13 | 1556 | 1530 | -21.3 | 1.6 | 97.87 | 1543
1405 | 1455 | 1527 | 12 | 1539 | 1515 | -19.9 | 1.5 | 98.01 | 1527
1400 | 1450 | 1520 | 13 | 1533 | 1507 | -19.7 | 1.6 | 98.03 | 1520
1395 | 1445 | 1516 | 13 | 1529 | 1503 | -19.8 | 1.6 | 98.02 | 1516
1390 | 1440 | 1511 | 14 | 1525 | 1497 | -19.8 | 1.7 | 98.02 | 1511
1385 | 1435 | 1504 | 13 | 1517 | 1491 | -19.5 | 1.6 | 98.05 | 1504
1380 | 1430 | 1497 | 14 | 1511 | 1483 | -19.2 | 1.7 | 98.08 | 1497
1375 | 1425 | 1491 | 14 | 1505 | 1477 | -19.1 | 1.7 | 98.09 | 1491
1370 | 1420 | 1487 | 14 | 1501 | 1473 | -19.2 | 1.7 | 98.08 | 1487
1365 | 1415 | 1484 | 13 | 1497 | 1471 | -19.4 | 1.6 | 98.06 | 1484
1360 | 1410 | 1484 | 14 | 1498 | 1470 | -20 | 1.7 | 98 | 1484
1355 | 1405 | 1480 | 14 | 1494 | 1466 | -20.1 | 1.7 | 97.99 | 1480
1350 | 1400 | 1470 | 14 | 1484 | 1456 | -19.5 | 1.7 | 98.05 | 1470
1345 | 1395 | 1459 | 13 | 1472 | 1446 | -18.7 | 1.6 | 98.13 | 1459
1340 | 1390 | 1450 | 14 | 1464 | 1436 | -18.2 | 1.7 | 98.18 | 1450
1335 | 1385 | 1444 | 15 | 1459 | 1429 | -18.1 | 1.8 | 98.19 | 1444
1330 | 1380 | 1440 | 15 | 1455 | 1425 | -18.2 | 1.8 | 98.18 | 1440
1325 | 1375 | 1438 | 13 | 1451 | 1425 | -18.6 | 1.6 | 98.14 | 1438
1320 | 1370 | 1439 | 13 | 1452 | 1426 | -19.3 | 1.6 | 98.07 | 1439
1315 | 1365 | 1436 | 12 | 1448 | 1424 | -19.5 | 1.5 | 98.05 | 1436
1310 | 1360 | 1427 | 13 | 1440 | 1414 | -19 | 1.6 | 98.1 | 1427
1305 | 1355 | 1412 | 13 | 1425 | 1399 | -17.8 | 1.6 | 98.22 | 1412
1300 | 1350 | 1394 | 13 | 1407 | 1381 | -16.1 | 1.6 | 98.39 | 1394
1295 | 1345 | 1375 | 13 | 1388 | 1362 | -14.4 | 1.6 | 98.56 | 1375
1290 | 1340 | 1355 | 14 | 1369 | 1341 | -12.6 | 1.7 | 98.74 | 1355
1285 | 1335 | 1338 | 13 | 1351 | 1325 | -11.1 | 1.6 | 98.89 | 1338
1280 | 1330 | 1323 | 14 | 1337 | 1309 | -9.8 | 1.7 | 99.02 | 1323
1275 | 1325 | 1311 | 13 | 1324 | 1298 | -8.9 | 1.6 | 99.11 | 1311
1270 | 1320 | 1304 | 14 | 1318 | 1290 | -8.7 | 1.7 | 99.13 | 1304
1265 | 1315 | 1295 | 14 | 1309 | 1281 | -8.2 | 1.7 | 99.18 | 1295
1260 | 1310 | 1281 | 14 | 1295 | 1267 | -7 | 1.7 | 99.3 | 1281
1255 | 1305 | 1272 | 14 | 1286 | 1258 | -6.5 | 1.7 | 99.35 | 1272
1250 | 1300 | 1273 | 14 | 1287 | 1259 | -7.2 | 1.7 | 99.28 | 1273
1245 | 1295 | 1275 | 13 | 1288 | 1262 | -8.1 | 1.6 | 99.19 | 1275
1240 | 1290 | 1271 | 14 | 1285 | 1257 | -8.2 | 1.7 | 99.18 | 1271
1235 | 1285 | 1265 | 13 | 1278 | 1252 | -8 | 1.6 | 99.2 | 1265
1230 | 1280 | 1259 | 14 | 1273 | 1245 | -7.9 | 1.7 | 99.21 | 1259
1225 | 1275 | 1253 | 13 | 1266 | 1240 | -7.8 | 1.6 | 99.22 | 1253
1220 | 1270 | 1249 | 13 | 1262 | 1236 | -7.9 | 1.6 | 99.21 | 1249
1215 | 1265 | 1249 | 13 | 1262 | 1236 | -8.5 | 1.6 | 99.15 | 1249
1210 | 1260 | 1256 | 14 | 1270 | 1242 | -9.9 | 1.7 | 99.01 | 1256
1205 | 1255 | 1267 | 13 | 1280 | 1254 | -11.9 | 1.6 | 98.81 | 1267
1200 | 1250 | 1280 | 13 | 1293 | 1267 | -14.1 | 1.6 | 98.59 | 1280
1195 | 1245 | 1288 | 12 | 1300 | 1276 | -15.7 | 1.5 | 98.43 | 1288
1190 | 1240 | 1285 | 13 | 1298 | 1272 | -15.9 | 1.6 | 98.41 | 1285
1185 | 1235 | 1274 | 13 | 1287 | 1261 | -15.1 | 1.6 | 98.49 | 1274
1180 | 1230 | 1257 | 14 | 1271 | 1243 | -13.6 | 1.7 | 98.64 | 1257
1175 | 1225 | 1235 | 13 | 1248 | 1222 | -11.5 | 1.6 | 98.85 | 1235
1170 | 1220 | 1206 | 14 | 1220 | 1192 | -8.6 | 1.7 | 99.14 | 1206
1165 | 1215 | 1191 | 13 | 1204 | 1178 | -7.3 | 1.6 | 99.27 | 1191
1160 | 1210 | 1202 | 13 | 1215 | 1189 | -9.3 | 1.6 | 99.07 | 1202
1155 | 1205 | 1215 | 12 | 1227 | 1203 | -11.5 | 1.5 | 98.85 | 1215
1150 | 1200 | 1213 | 14 | 1227 | 1199 | -11.8 | 1.7 | 98.82 | 1213
1145 | 1195 | 1206 | 14 | 1220 | 1192 | -11.6 | 1.7 | 98.84 | 1206
1140 | 1190 | 1200 | 14 | 1214 | 1186 | -11.4 | 1.7 | 98.86 | 1200
1135 | 1185 | 1197 | 14 | 1211 | 1183 | -11.6 | 1.7 | 98.84 | 1197
1130 | 1180 | 1196 | 15 | 1211 | 1181 | -12.1 | 1.8 | 98.79 | 1196
1125 | 1175 | 1195 | 14 | 1209 | 1181 | -12.6 | 1.7 | 98.74 | 1195
1120 | 1170 | 1191 | 14 | 1205 | 1177 | -12.7 | 1.7 | 98.73 | 1191
1115 | 1165 | 1190 | 14 | 1204 | 1176 | -13.2 | 1.7 | 98.68 | 1190
1110 | 1160 | 1194 | 15 | 1209 | 1179 | -14.3 | 1.8 | 98.57 | 1194
1105 | 1155 | 1199 | 14 | 1213 | 1185 | -15.5 | 1.7 | 98.45 | 1199
1100 | 1150 | 1201 | 13 | 1214 | 1188 | -16.3 | 1.6 | 98.37 | 1201
1095 | 1145 | 1200 | 13 | 1213 | 1187 | -16.8 | 1.6 | 98.32 | 1200
1090 | 1140 | 1196 | 14 | 1210 | 1182 | -16.9 | 1.7 | 98.31 | 1196
1085 | 1135 | 1193 | 14 | 1207 | 1179 | -17.1 | 1.7 | 98.29 | 1193
1080 | 1130 | 1190 | 14 | 1204 | 1176 | -17.3 | 1.7 | 98.27 | 1190
1075 | 1125 | 1186 | 14 | 1200 | 1172 | -17.4 | 1.7 | 98.26 | 1186
1070 | 1120 | 1180 | 14 | 1194 | 1166 | -17.3 | 1.7 | 98.27 | 1180
1065 | 1115 | 1169 | 14 | 1183 | 1155 | -16.6 | 1.7 | 98.34 | 1169
1060 | 1110 | 1151 | 15 | 1166 | 1136 | -14.9 | 1.8 | 98.51 | 1151
1055 | 1105 | 1131 | 14 | 1145 | 1117 | -13.1 | 1.7 | 98.69 | 1131
1050 | 1100 | 1111 | 14 | 1125 | 1097 | -11.2 | 1.7 | 98.88 | 1111
1045 | 1095 | 1098 | 14 | 1112 | 1084 | -10.2 | 1.7 | 98.98 | 1098
1040 | 1090 | 1096 | 14 | 1110 | 1082 | -10.6 | 1.7 | 98.94 | 1096
1035 | 1085 | 1104 | 13 | 1117 | 1091 | -12.2 | 1.6 | 98.78 | 1104
1030 | 1080 | 1119 | 14 | 1133 | 1105 | -14.6 | 1.7 | 98.54 | 1119
1025 | 1075 | 1131 | 14 | 1145 | 1117 | -16.7 | 1.7 | 98.33 | 1131
1020 | 1070 | 1136 | 15 | 1151 | 1121 | -17.9 | 1.8 | 98.21 | 1136
1015 | 1065 | 1133 | 14 | 1147 | 1119 | -18.1 | 1.7 | 98.19 | 1133
1010 | 1060 | 1126 | 15 | 1141 | 1111 | -17.8 | 1.8 | 98.22 | 1126
1005 | 1055 | 1119 | 15 | 1134 | 1104 | -17.6 | 1.8 | 98.24 | 1119
1000 | 1050 | 1115 | 13 | 1128 | 1102 | -17.7 | 1.6 | 98.23 | 1115
995 | 1045 | 1114 | 12 | 1126 | 1102 | -18.1 | 1.5 | 98.19 | 1114
990 | 1040 | 1115 | 12 | 1127 | 1103 | -18.9 | 1.5 | 98.11 | 1115
985 | 1035 | 1112 | 12 | 1124 | 1100 | -19.1 | 1.5 | 98.09 | 1112
980 | 1030 | 1100 | 12 | 1112 | 1088 | -18.2 | 1.5 | 98.18 | 1100
975 | 1025 | 1089 | 12 | 1101 | 1077 | -17.5 | 1.5 | 98.25 | 1089
970 | 1020 | 1083 | 12 | 1095 | 1071 | -17.3 | 1.5 | 98.27 | 1083
965 | 1015 | 1074 | 11 | 1085 | 1063 | -16.8 | 1.3 | 98.32 | 1074
960 | 1010 | 1058 | 12 | 1070 | 1046 | -15.5 | 1.5 | 98.45 | 1058
955 | 1005 | 1044 | 11 | 1055 | 1033 | -14.3 | 1.3 | 98.57 | 1044
950 | 1000 | 1041 | 12 | 1053 | 1029 | -14.6 | 1.5 | 98.54 | 1041
945 | 995 | 1043 | 12 | 1055 | 1031 | -15.4 | 1.5 | 98.46 | 1043
940 | 990 | 1046 | 12 | 1058 | 1034 | -16.4 | 1.5 | 98.36 | 1046
935 | 985 | 1039 | 12 | 1051 | 1027 | -16.1 | 1.5 | 98.39 | 1039
930 | 980 | 1013 | 13 | 1026 | 1000 | -13.5 | 1.6 | 98.65 | 1013
925 | 975 | 986 | 12 | 998 | 974 | -10.8 | 1.5 | 98.92 | 986
920 | 970 | 970 | 12 | 982 | 958 | -9.4 | 1.5 | 99.06 | 970
915 | 965 | 958 | 11 | 969 | 947 | -8.5 | 1.4 | 99.15 | 958
910 | 960 | 949 | 12 | 961 | 937 | -8 | 1.5 | 99.2 | 949
905 | 955 | 939 | 11 | 950 | 928 | -7.4 | 1.4 | 99.26 | 939
900 | 950 | 925 | 12 | 937 | 913 | -6.3 | 1.5 | 99.37 | 925
895 | 945 | 914 | 11 | 925 | 903 | -5.5 | 1.4 | 99.45 | 914
890 | 940 | 911 | 12 | 923 | 899 | -5.7 | 1.5 | 99.43 | 911
885 | 935 | 912 | 11 | 923 | 901 | -6.5 | 1.4 | 99.35 | 912
880 | 930 | 912 | 12 | 924 | 900 | -7.1 | 1.5 | 99.29 | 912
875 | 925 | 912 | 10 | 922 | 902 | -7.7 | 1.2 | 99.23 | 912
870 | 920 | 920 | 11 | 931 | 909 | -9.2 | 1.4 | 99.08 | 920
865 | 915 | 929 | 10 | 939 | 919 | -10.9 | 1.2 | 98.91 | 929
860 | 910 | 935 | 12 | 947 | 923 | -12.3 | 1.5 | 98.77 | 935
855 | 905 | 939 | 11 | 950 | 928 | -13.4 | 1.4 | 98.66 | 939
850 | 900 | 941 | 12 | 953 | 929 | -14.2 | 1.5 | 98.58 | 941
845 | 895 | 943 | 11 | 954 | 932 | -15.1 | 1.3 | 98.49 | 943
840 | 890 | 949 | 12 | 961 | 937 | -16.4 | 1.5 | 98.36 | 949
835 | 885 | 950 | 11 | 961 | 939 | -17.1 | 1.3 | 98.29 | 950
830 | 880 | 938 | 12 | 950 | 926 | -16.2 | 1.5 | 98.38 | 938
825 | 875 | 924 | 12 | 936 | 912 | -15.1 | 1.5 | 98.49 | 924
820 | 870 | 919 | 12 | 931 | 907 | -15.1 | 1.5 | 98.49 | 919
815 | 865 | 922 | 11 | 933 | 911 | -16.1 | 1.3 | 98.39 | 922
810 | 860 | 937 | 12 | 949 | 925 | -18.5 | 1.5 | 98.15 | 937
805 | 855 | 945 | 11 | 956 | 934 | -20.1 | 1.3 | 97.99 | 945
800 | 850 | 931 | 12 | 943 | 919 | -18.9 | 1.5 | 98.11 | 931
795 | 845 | 910 | 11 | 921 | 899 | -17 | 1.3 | 98.3 | 910
790 | 840 | 891 | 12 | 903 | 879 | -15.2 | 1.5 | 98.48 | 891
785 | 835 | 878 | 11 | 889 | 867 | -14.2 | 1.3 | 98.58 | 878
780 | 830 | 872 | 12 | 884 | 860 | -14.1 | 1.5 | 98.59 | 872
775 | 825 | 869 | 11 | 880 | 858 | -14.3 | 1.3 | 98.57 | 869
770 | 820 | 866 | 12 | 878 | 854 | -14.6 | 1.5 | 98.54 | 866
765 | 815 | 863 | 12 | 875 | 851 | -14.8 | 1.5 | 98.52 | 863
760 | 810 | 859 | 13 | 872 | 846 | -14.9 | 1.6 | 98.51 | 859
755 | 805 | 858 | 12 | 870 | 846 | -15.4 | 1.5 | 98.46 | 858
750 | 800 | 862 | 13 | 875 | 849 | -16.4 | 1.6 | 98.36 | 862
745 | 795 | 863 | 12 | 875 | 851 | -17.2 | 1.5 | 98.28 | 863
740 | 790 | 854 | 13 | 867 | 841 | -16.7 | 1.6 | 98.33 | 854
735 | 785 | 839 | 12 | 851 | 827 | -15.4 | 1.5 | 98.46 | 839
730 | 780 | 818 | 12 | 830 | 806 | -13.4 | 1.5 | 98.66 | 818
725 | 775 | 802 | 11 | 813 | 791 | -12.1 | 1.4 | 98.79 | 802
720 | 770 | 800 | 12 | 812 | 788 | -12.4 | 1.5 | 98.76 | 800
715 | 765 | 802 | 12 | 814 | 790 | -13.3 | 1.5 | 98.67 | 802
710 | 760 | 801 | 13 | 814 | 788 | -13.7 | 1.6 | 98.63 | 801
705 | 755 | 800 | 12 | 812 | 788 | -14.2 | 1.5 | 98.58 | 800
700 | 750 | 802 | 13 | 815 | 789 | -15 | 1.6 | 98.5 | 802
695 | 745 | 797 | 12 | 809 | 785 | -15 | 1.5 | 98.5 | 797
690 | 740 | 783 | 12 | 795 | 771 | -13.9 | 1.5 | 98.61 | 783
685 | 735 | 766 | 12 | 778 | 754 | -12.4 | 1.5 | 98.76 | 766
680 | 730 | 753 | 13 | 766 | 740 | -11.4 | 1.6 | 98.86 | 753
675 | 725 | 737 | 13 | 750 | 724 | -10 | 1.6 | 99 | 737
670 | 720 | 714 | 13 | 727 | 701 | -7.8 | 1.6 | 99.22 | 714
665 | 715 | 691 | 12 | 703 | 679 | -5.6 | 1.5 | 99.44 | 691
660 | 710 | 674 | 13 | 687 | 661 | -4.1 | 1.6 | 99.59 | 674
655 | 705 | 658 | 12 | 670 | 646 | -2.7 | 1.5 | 99.73 | 658
650 | 700 | 642 | 12 | 654 | 630 | -1.3 | 1.5 | 99.87 | 642
645 | 695 | 630 | 11 | 641 | 619 | -0.4 | 1.4 | 99.96 | 630
640 | 690 | 621 | 12 | 633 | 609 | 0.1 | 1.5 | 100.01 | 621
635 | 685 | 612 | 11 | 623 | 601 | 0.6 | 1.4 | 100.06 | 612
630 | 680 | 601 | 12 | 613 | 589 | 1.4 | 1.5 | 100.14 | 601
625 | 675 | 589 | 11 | 600 | 578 | 2.3 | 1.4 | 100.23 | 589
620 | 670 | 579 | 12 | 591 | 567 | 2.9 | 1.5 | 100.29 | 579
615 | 665 | 575 | 11 | 586 | 564 | 2.8 | 1.4 | 100.28 | 575
610 | 660 | 581 | 12 | 593 | 569 | 1.5 | 1.5 | 100.15 | 581
605 | 655 | 591 | 11 | 602 | 580 | -0.4 | 1.4 | 99.96 | 591
600 | 650 | 601 | 12 | 613 | 589 | -2.2 | 1.5 | 99.78 | 601
595 | 645 | 611 | 12 | 623 | 599 | -4.1 | 1.5 | 99.59 | 611
590 | 640 | 621 | 12 | 633 | 609 | -5.9 | 1.5 | 99.41 | 621
585 | 635 | 633 | 11 | 644 | 622 | -8 | 1.4 | 99.2 | 633
580 | 630 | 647 | 12 | 659 | 635 | -10.3 | 1.5 | 98.97 | 647
575 | 625 | 653 | 12 | 665 | 641 | -11.7 | 1.5 | 98.83 | 653
570 | 620 | 646 | 12 | 658 | 634 | -11.4 | 1.5 | 98.86 | 646
565 | 615 | 628 | 12 | 640 | 616 | -9.8 | 1.5 | 99.02 | 628
560 | 610 | 604 | 13 | 617 | 591 | -7.4 | 1.6 | 99.26 | 604
555 | 605 | 583 | 12 | 595 | 571 | -5.4 | 1.5 | 99.46 | 583
550 | 600 | 572 | 12 | 584 | 560 | -4.7 | 1.5 | 99.53 | 572
545 | 595 | 560 | 11 | 571 | 549 | -3.8 | 1.4 | 99.62 | 560
540 | 590 | 543 | 12 | 555 | 531 | -2.3 | 1.5 | 99.77 | 543
535 | 585 | 526 | 12 | 538 | 514 | -0.8 | 1.5 | 99.92 | 526
530 | 580 | 513 | 13 | 526 | 500 | 0.3 | 1.6 | 100.03 | 513
525 | 575 | 502 | 12 | 514 | 490 | 1 | 1.5 | 100.1 | 502
520 | 570 | 491 | 13 | 504 | 478 | 1.8 | 1.6 | 100.18 | 491
515 | 565 | 477 | 12 | 489 | 465 | 2.9 | 1.5 | 100.29 | 477
510 | 560 | 459 | 13 | 472 | 446 | 4.6 | 1.6 | 100.46 | 459
505 | 555 | 438 | 12 | 450 | 426 | 6.6 | 1.5 | 100.66 | 438
500 | 550 | 415 | 12 | 427 | 403 | 8.9 | 1.5 | 100.89 | 415
495 | 545 | 398 | 11 | 409 | 387 | 10.4 | 1.4 | 101.04 | 398
490 | 540 | 393 | 12 | 405 | 381 | 10.4 | 1.5 | 101.04 | 393
485 | 535 | 389 | 12 | 401 | 377 | 10.3 | 1.5 | 101.03 | 389
480 | 530 | 381 | 13 | 394 | 368 | 10.7 | 1.6 | 101.07 | 381
475 | 525 | 374 | 12 | 386 | 362 | 11 | 1.5 | 101.1 | 374
470 | 520 | 372 | 13 | 385 | 359 | 10.6 | 1.6 | 101.06 | 372
465 | 515 | 368 | 12 | 380 | 356 | 10.5 | 1.5 | 101.05 | 368
460 | 510 | 359 | 12 | 371 | 347 | 11 | 1.5 | 101.1 | 359
455 | 505 | 352 | 11 | 363 | 341 | 11.3 | 1.4 | 101.13 | 352
450 | 500 | 350 | 12 | 362 | 338 | 10.9 | 1.5 | 101.09 | 350
445 | 495 | 351 | 10 | 361 | 341 | 10.2 | 1.3 | 101.02 | 351
440 | 490 | 353 | 9 | 362 | 344 | 9.3 | 1.1 | 100.93 | 353
435 | 485 | 345 | 8 | 353 | 337 | 9.7 | 1 | 100.97 | 345
430 | 480 | 337 | 8 | 345 | 329 | 10.1 | 1 | 101.01 | 337
425 | 475 | 321 | 7 | 328 | 314 | 11.5 | 0.9 | 101.15 | 321
420 | 470 | 306 | 8 | 314 | 298 | 12.8 | 1 | 101.28 | 306
415 | 465 | 304 | 7 | 311 | 297 | 12.4 | 0.9 | 101.24 | 304
410 | 460 | 308 | 7 | 315 | 301 | 11.3 | 0.9 | 101.13 | 308
405 | 455 | 311 | 8 | 319 | 303 | 10.3 | 1 | 101.03 | 311
400 | 450 | 310 | 7 | 317 | 303 | 9.8 | 0.9 | 100.98 | 310
395 | 445 | 316 | 8 | 324 | 308 | 8.5 | 1 | 100.85 | 316
390 | 440 | 329 | 8 | 337 | 321 | 6.2 | 1 | 100.62 | 329
385 | 435 | 324 | 8 | 332 | 316 | 6.3 | 1 | 100.63 | 324
380 | 430 | 325 | 8 | 333 | 317 | 5.5 | 1 | 100.55 | 325
375 | 425 | 333 | 8 | 341 | 325 | 3.9 | 1 | 100.39 | 333
370 | 420 | 335 | 8 | 343 | 327 | 3.1 | 1 | 100.31 | 335
365 | 415 | 331 | 8 | 339 | 323 | 3 | 1 | 100.3 | 331
360 | 410 | 332 | 8 | 340 | 324 | 2.2 | 1 | 100.22 | 332
355 | 405 | 343 | 8 | 351 | 335 | 0.2 | 1 | 100.02 | 343
350 | 400 | 346 | 7 | 353 | 339 | -0.7 | 0.9 | 99.93 | 346
345 | 395 | 369 | 7 | 376 | 362 | -4.2 | 0.9 | 99.58 | 369
340 | 390 | 359 | 8 | 367 | 351 | -3.6 | 1 | 99.64 | 359
335 | 385 | 354 | 7 | 361 | 347 | -3.5 | 0.9 | 99.65 | 354
330 | 380 | 334 | 8 | 342 | 326 | -1.7 | 1 | 99.83 | 334
325 | 375 | 332 | 7 | 339 | 325 | -2 | 0.9 | 99.8 | 332
320 | 370 | 328 | 8 | 336 | 320 | -2.1 | 1 | 99.79 | 328
315 | 365 | 305 | 7 | 312 | 298 | 0.1 | 0.9 | 100.01 | 305
310 | 360 | 299 | 7 | 306 | 292 | 0.3 | 0.9 | 100.03 | 299
305 | 355 | 273 | 8 | 281 | 265 | 2.9 | 1 | 100.29 | 273
300 | 350 | 251 | 7 | 258 | 244 | 5.1 | 0.9 | 100.51 | 251
295 | 345 | 239 | 8 | 247 | 231 | 6 | 1 | 100.6 | 239
290 | 340 | 233 | 8 | 241 | 225 | 6.1 | 1 | 100.61 | 233
285 | 335 | 215 | 7 | 222 | 208 | 7.7 | 0.9 | 100.77 | 215
280 | 330 | 180 | 8 | 188 | 172 | 11.5 | 1 | 101.15 | 180
275 | 325 | 176 | 8 | 184 | 168 | 11.4 | 1 | 101.14 | 176
270 | 320 | 168 | 8 | 176 | 160 | 11.8 | 1 | 101.18 | 168
265 | 315 | 141 | 8 | 149 | 133 | 14.6 | 1 | 101.46 | 141
260 | 310 | 133 | 6 | 139 | 127 | 15 | 0.8 | 101.5 | 133
255 | 305 | 118 | 6 | 124 | 112 | 16.3 | 0.8 | 101.63 | 118
250 | 300 | 103 | 6 | 109 | 97 | 17.6 | 0.8 | 101.76 | 103
245 | 295 | 105 | 7 | 112 | 98 | 16.7 | 0.9 | 101.67 | 105
240 | 290 | 96 | 6 | 102 | 90 | 17.2 | 0.8 | 101.72 | 96
235 | 285 | 92 | 7 | 99 | 85 | 17.1 | 0.9 | 101.71 | 92
230 | 280 | 104 | 6 | 110 | 98 | 15 | 0.8 | 101.5 | 104
225 | 275 | 112 | 7 | 119 | 105 | 13.4 | 0.9 | 101.34 | 112
220 | 270 | 136 | 8 | 144 | 128 | 9.7 | 1 | 100.97 | 136
215 | 265 | 152 | 8 | 160 | 144 | 7.1 | 1 | 100.71 | 152
210 | 260 | 167 | 8 | 175 | 159 | 4.6 | 1 | 100.46 | 167
205 | 255 | 163 | 7 | 170 | 156 | 4.5 | 0.9 | 100.45 | 163
200 | 250 | 164 | 7 | 171 | 157 | 3.8 | 0.9 | 100.38 | 164
195 | 245 | 161 | 7 | 168 | 154 | 3.6 | 0.9 | 100.36 | 161
190 | 240 | 155 | 7 | 162 | 148 | 3.7 | 0.9 | 100.37 | 155
185 | 235 | 172 | 8 | 180 | 164 | 1 | 1 | 100.1 | 172
180 | 230 | 176 | 8 | 184 | 168 | -0.1 | 1 | 99.99 | 176
175 | 225 | 167 | 8 | 175 | 159 | 0.4 | 1 | 100.04 | 167
170 | 220 | 185 | 7 | 192 | 178 | -2.5 | 0.9 | 99.75 | 185
165 | 215 | 216 | 8 | 224 | 208 | -6.9 | 1 | 99.31 | 216
160 | 210 | 219 | 8 | 227 | 211 | -7.9 | 1 | 99.21 | 219
155 | 205 | 213 | 8 | 221 | 205 | -7.7 | 1 | 99.23 | 213
150 | 200 | 169 | 8 | 177 | 161 | -2.9 | 1 | 99.71 | 169
145 | 195 | 153 | 8 | 161 | 145 | -1.5 | 1 | 99.85 | 153
140 | 190 | 132 | 8 | 140 | 124 | 0.5 | 1 | 100.05 | 132
135 | 185 | 110 | 8 | 118 | 102 | 2.6 | 1 | 100.26 | 110
130 | 180 | 102 | 7 | 109 | 95 | 3 | 0.9 | 100.3 | 102
125 | 175 | 103 | 8 | 111 | 95 | 2.3 | 1 | 100.23 | 103
120 | 170 | 94 | 8 | 102 | 86 | 2.8 | 1 | 100.28 | 94
115 | 165 | 113 | 8 | 121 | 105 | -0.2 | 1 | 99.98 | 113
110 | 160 | 122 | 8 | 130 | 114 | -1.9 | 1 | 99.81 | 122
105 | 155 | 114 | 8 | 122 | 106 | -1.5 | 1 | 99.85 | 114
100 | 150 | 113 | 9 | 122 | 104 | -2 | 1.1 | 99.8 | 113
95 | 145 | 123 | 8 | 131 | 115 | -3.8 | 1 | 99.62 | 123
90 | 140 | 119 | 6 | 125 | 113 | -3.9 | 0.7 | 99.61 | 119
85 | 135 | 123 | 7 | 130 | 116 | -5 | 0.9 | 99.5 | 123
80 | 130 | 114 | 6 | 120 | 108 | -4.5 | 0.7 | 99.55 | 114
75 | 125 | 120 | 7 | 127 | 113 | -5.8 | 0.9 | 99.42 | 120
70 | 120 | 104 | 8 | 112 | 96 | -4.5 | 1 | 99.55 | 104
65 | 115 | 102 | 7 | 109 | 95 | -4.8 | 0.9 | 99.52 | 102
60 | 110 | 98 | 7 | 105 | 91 | -4.9 | 0.9 | 99.51 | 98
55 | 105 | 78 | 7 | 85 | 71 | -3.1 | 0.9 | 99.69 | 78
50 | 100 | 70 | 7 | 77 | 63 | -2.7 | 0.9 | 99.73 | 70
45 | 95 | 84 | 7 | 91 | 77 | -5 | 0.9 | 99.5 | 84
40 | 90 | 99 | 7 | 106 | 92 | -7.5 | 0.9 | 99.25 | 99
35 | 85 | 104 | 7 | 111 | 97 | -8.7 | 0.9 | 99.13 | 104
30 | 80 | 129 | 7 | 136 | 122 | -12.4 | 0.9 | 98.76 | 129
25 | 75 | 132 | 7 | 139 | 125 | -13.3 | 0.9 | 98.67 | 132
20 | 70 | 152 | 7 | 159 | 145 | -16.4 | 0.9 | 98.36 | 152
15 | 65 | 154 | 8 | 162 | 146 | -17.2 | 1 | 98.28 | 154
10 | 60 | 172 | 8 | 180 | 164 | -20 | 1 | 98 | 172
5 | 55 | 188 | 8 | 196 | 180 | -22.5 | 1 | 97.75 | 188
0 | 50 | 199 | 9 | 208 | 190 | -24.5 | 1.1 | 97.55 | 199
-5 | 45 | 0 | 8 | 8 | -8 | -0.6 | 1,0 # fictitious point | 99.94 | 0