## U-Th
LSCE
Sample Name | cm/base | error/cm | mm/top | error/mm | yrBP/2000 | 2s error/yr | error/% | yrBP/1950 | error
Vil10-U/Th-A | 21.75 | 0.25 | 2.5 | 2.5 | 361 | 11 | 3.0471 | 311 | 11
Vil10-U/Th-B | 16.25 | 0.35 | 57.5 | 3.5 | 1774 | 33 | 1.8602 | 1724 | 33
Vil10-U/Th-C | 11.75 | 0.45 | 102.5 | 4.5 | 2562 | 40 | 1.5613 | 2512 | 40
Vil10-U/Th-D | 7.9 | 0.4 | 141 | 4 | 4727 | 52 | 1.1001 | 4677 | 52
Vil10-U/Th-E | 5.95 | 0.35 | 160.5 | 3.5 | 6177 | 71 | 1.1494 | 6127 | 71
Vil10-U/Th-F | 2.55 | 0.45 | 194.5 | 4.5 | 9105 | 99 | 1.0873 | 9055 | 99
UM
230Th dating results. The error is 2s error.
Sample | 238U |  | 232Th |  | 230Th / 232Th |  | d234U* |  | 230Th / 238U |  | 230Th Age (yr) |  | 230Th Age (yr) |  | d234UInitial** |  | 230Th Age (yr BP)***
Number | (ppb) |  | (ppt) |  | (atomic x10-6) |  | (measured) |  | (activity) |  | (uncorrected) |  | (corrected) |  | (corrected) |  | (corrected )
F-14 | 27.2937 | 0.029738 | 6474.9619 | 129.6542 | 39.0668 | 0.82303 | 163.336 | 2.4513 | 0.5621 | 0.0037308 | 70645.0474 | 685.4399 | 64723.1066 | 4249.3011 | 196.0681 | 3.7666 | 64660.1066 | 4249.3011 | Vil-stm10-10mm
F-15 | 81.4375 | 0.10038 | 2467.2276 | 49.4596 | 54.0362 | 1.1479 | 173.1258 | 1.7993 | 0.09929 | 0.00070864 | 9623.2907 | 73.3292 | 8872.1145 | 536.3796 | 177.5152 | 1.8644 | 8809.1145 | 536.3796 | Vil-stm10-18mm
F-16 | 96.2067 | 0.12736 | 1342.4817 | 26.9378 | 111.4973 | 2.3824 | 168.9372 | 2.0564 | 0.094363 | 0.00070414 | 9160.6167 | 73.1669 | 8813.9628 | 255.789 | 173.192 | 2.1119 | 8750.9628 | 255.789 | Vil-stm10-36mm
F-17 | 99.2957 | 0.13891 | 555.4045 | 11.1644 | 267.4939 | 5.5528 | 165.9818 | 2.0365 | 0.090746 | 0.00048704 | 8819.0161 | 51.8019 | 8679.8158 | 111.174 | 170.0977 | 2.0877 | 8616.8158 | 111.174 | Vil-stm10-45mm
F-18 | 67.2639 | 0.088184 | 319.0492 | 6.4456 | 307.4136 | 6.6816 | 157.6652 | 2.1748 | 0.088437 | 0.00071834 | 8650.6922 | 74.9715 | 8531.7866 | 112.5707 | 161.5074 | 2.2284 | 8468.7866 | 112.5707 | Vil-stm10-53mm
F-19 | 112.9313 | 0.1791 | 449.4109 | 9.055 | 254.8473 | 5.4054 | 130.6022 | 2.3113 | 0.06151 | 0.00041909 | 6093.8064 | 44.5653 | 5991.5295 | 84.9002 | 132.8292 | 2.3509 | 5928.5295 | 84.9002 | Vil-stm10-70mm
F-20 | 129.8716 | 0.20911 | 448.9364 | 9.0519 | 189.5439 | 4.2223 | 111.6255 | 2.2399 | 0.039739 | 0.00038173 | 3967.3012 | 39.6426 | 3876.8703 | 75.2075 | 112.8535 | 2.2647 | 3813.8703 | 75.2075 | Vil-stm10-93mm
F-21 | 134.9009 | 0.24633 | 239.1664 | 4.8727 | 348.8126 | 7.9066 | 109.0029 | 2.4001 | 0.037507 | 0.00037888 | 3749.7781 | 39.3993 | 3703.2925 | 51.2777 | 110.148 | 2.4254 | 3640.2925 | 51.2777 | Vil-stm10-105mm
F-22 | 136.8208 | 0.17507 | 291.2004 | 5.8945 | 157.6268 | 4.1936 | 96.1701 | 1.8244 | 0.020347 | 0.00035225 | 2042.6027 | 35.8508 | 1986.1137 | 53.6628 | 96.7106 | 1.8347 | 1923.1137 | 53.6628 | Vil-stm10-138mm
F-23 | 99.4041 | 0.16805 | 73.6439 | 1.6842 | 263.2058 | 12.4855 | 95.1854 | 2.3706 | 0.011827 | 0.00049192 | 1183.7853 | 49.5664 | 1164.103 | 51.4732 | 95.4986 | 2.3784 | 1101.103 | 51.4732 | Vil-stm10-180mm
F-24 | 183.2784 | 0.3126 | 225.8885 | 4.6242 | 95.3615 | 4.3254 | 91.9595 | 2.2028 | 0.0071284 | 0.00028878 | 714.125 | 29.0591 | 681.2799 | 37.1947 | 92.1364 | 2.207 | 618.2799 | 37.1947 | Vil-stm10-201mm
F-25 | 108.0403 | 0.11124 | 210.5663 | 4.2475 | 14.9328 | 2.1343 | 84.2494 | 1.4654 | 0.0017651 | 0.00024977 | 177.6649 | 25.1606 | 125.3461 | 44.7456 | 84.2792 | 1.466 | 62.3461 | 44.7456 | Vil-stm10-219mm
U decay constants: l238 = 1.55125x10-10 (Jaffey et al., 1971) and l234 = 2.82206x10-6 (Cheng et al., 2013). Th decay constant: l230 = 9.1705x10-6 (Cheng et al., 2013).
*d234U = ([234U/238U]activity – 1)x1000. ** d234Uinitial was calculated based on 230Th age (T), i.e., d234Uinitial = d234Umeasured x el234xT.
Corrected 230Th ages assume the initial 230Th/232Th atomic ratio of 4.4 ±2.2 x10-6. Those are the values for a material at secular
equilibrium, with the bulk earth 232Th/238U value of 3.8. The errors are arbitrarily assumed to be 50%.
***B.P. stands for “Before Present” where the “Present” is defined as the year 1950 A.D.